## Dictionary
Id | Section | G | h | b | tw | tf | r | d | cw/tw | cf/tf | C | N | n | m2/m1 | m2/T | Iy | Iz | iy | iz | Wely | Welz | Wply | Wplz | U | X | Iw | IT | A | e0 | r1 | r2 | cy | cz | Iu | Iv | iu | iv | φa min | φa max | Tan α | ψa
Unique Nr | Name | Mass per Metre | Depth of Section | Width of Section | Web Thickness | Flange Thickness | Root Radius | Depth between Fillets | Ratios for Local Buckling | Ratios for Local Buckling | End Clearance | Notch | Notch | Surface Area per Metre | Surface Area per Tonne | Second Moment of Area y | Second Moment of Area z | Radius of Gyration y | Radius of Gyration z | Elastic Modulus y | Elastic Modulus z | Plastic Modulus y | Plastic Modulus z | Buckling Parameter | Torsional Index | Warping Constant | Torsional Constant | Area of Section | Distance | Root Radius | Toe Radius | Distance To Centroid | Distance To Centroid | Second Moment of Area | Second Moment of Area | Radius of Gyration | Radius of Gyration | Equivalent Slenderness Coefficient | Equivalent Slenderness Coefficient | Angle y-y to u-u | Mono- symmetry Index
Int | String | kg/m | mm | mm | mm | mm | mm | mm | - | - | mm | mm | mm |  |  | cm4 | cm4 | cm | cm | [7 empty] | cm4 | mm2 | [5 empty] | cm4 | cm4 | cm | cm | double | double

## UC
Id | Section | G | h | b | tw | tf | r | d | cw/tw | cf/tf | C | N | n | m2/m1 | m2/T | Iy | Iz | iy | iz | Wely | Welz | Wply | Wplz | U | X | Iw | IT | A
| 356x406x634 UKC | 633.9 | 474.6 | 424 | 47.6 | 77 | 15.2 | 290.2 | 6.1 | 2.25 | 26 | 200 | 94 | 2.52 | 3.98 | 275000 | 98100 | 18.4 | 11 | 11600 | 4630 | 14200 | 7110 | 0.843 | 5.46 | 38.8 | 13700 | 808
| x551 UKC | 551 | 455.6 | 418.5 | 42.1 | 67.5 | 15.2 | 290.2 | 6.89 | 2.56 | 23 | 200 | 84 | 2.47 | 4.48 | 227000 | 82700 | 18 | 10.9 | 9960 | 3950 | 12100 | 6060 | 0.841 | 6.05 | 31.1 | 9240 | 702
| x467 UKC | 467 | 436.6 | 412.2 | 35.8 | 58 | 15.2 | 290.2 | 8.11 | 2.98 | 20 | 200 | 74 | 2.42 | 5.18 | 183000 | 67800 | 17.5 | 10.7 | 8380 | 3290 | 10000 | 5030 | 0.839 | 6.86 | 24.3 | 5810 | 595
| x393 UKC | 393 | 419 | 407 | 30.6 | 49.2 | 15.2 | 290.2 | 9.48 | 3.52 | 17 | 200 | 66 | 2.38 | 6.06 | 147000 | 55400 | 17.1 | 10.5 | 7000 | 2720 | 8220 | 4150 | 0.837 | 7.86 | 18.9 | 3550 | 501
| x340 UKC | 339.9 | 406.4 | 403 | 26.6 | 42.9 | 15.2 | 290.2 | 10.9 | 4.03 | 15 | 200 | 60 | 2.35 | 6.91 | 123000 | 46900 | 16.8 | 10.4 | 6030 | 2330 | 7000 | 3540 | 0.836 | 8.85 | 15.5 | 2340 | 433
| x287 UKC | 287.1 | 393.6 | 399 | 22.6 | 36.5 | 15.2 | 290.2 | 12.8 | 4.74 | 13 | 200 | 52 | 2.31 | 8.05 | 99900 | 38700 | 16.5 | 10.3 | 5070 | 1940 | 5810 | 2950 | 0.835 | 10.2 | 12.3 | 1440 | 366
| x235 UKC | 235.1 | 381 | 394.8 | 18.4 | 30.2 | 15.2 | 290.2 | 15.8 | 5.73 | 11 | 200 | 46 | 2.28 | 9.7 | 79100 | 31000 | 16.3 | 10.2 | 4150 | 1570 | 4690 | 2380 | 0.834 | 12.1 | 9.54 | 812 | 299
| 356x368x202 UKC | 201.9 | 374.6 | 374.7 | 16.5 | 27 | 15.2 | 290.2 | 17.6 | 6.07 | 10 | 190 | 44 | 2.19 | 10.8 | 66300 | 23700 | 16.1 | 9.6 | 3540 | 1260 | 3970 | 1920 | 0.844 | 13.4 | 7.16 | 558 | 257
| x177 UKC | 177 | 368.2 | 372.6 | 14.4 | 23.8 | 15.2 | 290.2 | 20.2 | 6.89 | 9 | 190 | 40 | 2.17 | 12.3 | 57100 | 20500 | 15.9 | 9.54 | 3100 | 1100 | 3460 | 1670 | 0.844 | 15 | 6.09 | 381 | 226
| x153 UKC | 152.9 | 362 | 370.5 | 12.3 | 20.7 | 15.2 | 290.2 | 23.6 | 7.92 | 8 | 190 | 36 | 2.16 | 14.1 | 48600 | 17600 | 15.8 | 9.49 | 2680 | 948 | 2960 | 1430 | 0.844 | 17 | 5.11 | 251 | 195
| x129 UKC | 129 | 355.6 | 368.6 | 10.4 | 17.5 | 15.2 | 290.2 | 27.9 | 9.37 | 7 | 190 | 34 | 2.14 | 16.6 | 40200 | 14600 | 15.6 | 9.43 | 2260 | 793 | 2480 | 1200 | 0.844 | 19.9 | 4.18 | 153 | 164
| 305x305x283 UKC | 282.9 | 365.3 | 322.2 | 26.8 | 44.1 | 15.2 | 246.7 | 9.21 | 3 | 15 | 158 | 60 | 1.94 | 6.86 | 78900 | 24600 | 14.8 | 8.27 | 4320 | 1530 | 5110 | 2340 | 0.855 | 7.65 | 6.35 | 2030 | 360
| x240 UKC | 240 | 352.5 | 318.4 | 23 | 37.7 | 15.2 | 246.7 | 10.7 | 3.51 | 14 | 158 | 54 | 1.91 | 7.96 | 64200 | 20300 | 14.5 | 8.15 | 3640 | 1280 | 4250 | 1950 | 0.854 | 8.74 | 5.03 | 1270 | 306
| x198 UKC | 198.1 | 339.9 | 314.5 | 19.1 | 31.4 | 15.2 | 246.7 | 12.9 | 4.22 | 12 | 158 | 48 | 1.87 | 9.44 | 50900 | 16300 | 14.2 | 8.04 | 3000 | 1040 | 3440 | 1580 | 0.854 | 10.2 | 3.88 | 734 | 252
| x158 UKC | 158.1 | 327.1 | 311.2 | 15.8 | 25 | 15.2 | 246.7 | 15.6 | 5.3 | 10 | 158 | 42 | 1.84 | 11.6 | 38700 | 12600 | 13.9 | 7.9 | 2370 | 808 | 2680 | 1230 | 0.851 | 12.5 | 2.87 | 378 | 201
| x137 UKC | 136.9 | 320.5 | 309.2 | 13.8 | 21.7 | 15.2 | 246.7 | 17.9 | 6.11 | 9 | 158 | 38 | 1.82 | 13.3 | 32800 | 10700 | 13.7 | 7.83 | 2050 | 692 | 2300 | 1050 | 0.851 | 14.2 | 2.39 | 249 | 174
| x118 UKC | 117.9 | 314.5 | 307.4 | 12 | 18.7 | 15.2 | 246.7 | 20.6 | 7.09 | 8 | 158 | 34 | 1.81 | 15.4 | 27700 | 9060 | 13.6 | 7.77 | 1760 | 589 | 1960 | 895 | 0.85 | 16.2 | 1.98 | 161 | 150
| x97 UKC | 96.9 | 307.9 | 305.3 | 9.9 | 15.4 | 15.2 | 246.7 | 24.9 | 8.6 | 7 | 158 | 32 | 1.79 | 18.5 | 22200 | 7310 | 13.4 | 7.69 | 1450 | 479 | 1590 | 726 | 0.85 | 19.3 | 1.56 | 91.2 | 123
| 254x254x167 UKC | 167.1 | 289.1 | 265.2 | 19.2 | 31.7 | 12.7 | 200.3 | 10.4 | 3.48 | 12 | 134 | 46 | 1.58 | 9.46 | 30000 | 9870 | 11.9 | 6.81 | 2080 | 744 | 2420 | 1140 | 0.851 | 8.49 | 1.63 | 626 | 213
| x132 UKC | 132 | 276.3 | 261.3 | 15.3 | 25.3 | 12.7 | 200.3 | 13.1 | 4.36 | 10 | 134 | 38 | 1.55 | 11.7 | 22500 | 7530 | 11.6 | 6.69 | 1630 | 576 | 1870 | 878 | 0.85 | 10.3 | 1.19 | 319 | 168
| x107 UKC | 107.1 | 266.7 | 258.8 | 12.8 | 20.5 | 12.7 | 200.3 | 15.6 | 5.38 | 8 | 134 | 34 | 1.52 | 14.2 | 17500 | 5930 | 11.3 | 6.59 | 1310 | 458 | 1480 | 697 | 0.848 | 12.4 | 0.898 | 172 | 136
| x89 UKC | 88.9 | 260.3 | 256.3 | 10.3 | 17.3 | 12.7 | 200.3 | 19.4 | 6.38 | 7 | 134 | 30 | 1.5 | 16.9 | 14300 | 4860 | 11.2 | 6.55 | 1100 | 379 | 1220 | 575 | 0.85 | 14.5 | 0.717 | 102 | 113
| x73 UKC | 73.1 | 254.1 | 254.6 | 8.6 | 14.2 | 12.7 | 200.3 | 23.3 | 7.77 | 6 | 134 | 28 | 1.49 | 20.4 | 11400 | 3910 | 11.1 | 6.48 | 898 | 307 | 992 | 465 | 0.849 | 17.3 | 0.562 | 57.6 | 93.1
| 203x203x127 UKC | 127.5 | 241.4 | 213.9 | 18.1 | 30.1 | 10.2 | 160.8 | 8.88 | 2.91 | 11 | 108 | 42 | 1.28 | 10 | 15400 | 4920 | 9.75 | 5.5 | 1280 | 460 | 1520 | 704 | 0.854 | 7.38 | 0.549 | 427 | 162
| x113 UKC | 113.5 | 235 | 212.1 | 16.3 | 26.9 | 10.2 | 160.8 | 9.87 | 3.26 | 10 | 108 | 38 | 1.27 | 11.2 | 13300 | 4290 | 9.59 | 5.45 | 1130 | 404 | 1330 | 618 | 0.853 | 8.11 | 0.464 | 305 | 145
| x100 UKC | 99.6 | 228.6 | 210.3 | 14.5 | 23.7 | 10.2 | 160.8 | 11.1 | 3.7 | 9 | 108 | 34 | 1.25 | 12.6 | 11300 | 3680 | 9.44 | 5.39 | 988 | 350 | 1150 | 534 | 0.852 | 9.02 | 0.386 | 210 | 127
| x86 UKC | 86.1 | 222.2 | 209.1 | 12.7 | 20.5 | 10.2 | 160.8 | 12.7 | 4.29 | 8 | 110 | 32 | 1.24 | 14.4 | 9450 | 3130 | 9.28 | 5.34 | 850 | 299 | 977 | 456 | 0.85 | 10.2 | 0.318 | 137 | 110
| x71 UKC | 71 | 215.8 | 206.4 | 10 | 17.3 | 10.2 | 160.8 | 16.1 | 5.09 | 7 | 110 | 28 | 1.22 | 17.2 | 7620 | 2540 | 9.18 | 5.3 | 706 | 246 | 799 | 374 | 0.853 | 11.9 | 0.25 | 80.2 | 90.4
| x60 UKC | 60 | 209.6 | 205.8 | 9.4 | 14.2 | 10.2 | 160.8 | 17.1 | 6.2 | 7 | 110 | 26 | 1.21 | 20.2 | 6130 | 2070 | 8.96 | 5.2 | 584 | 201 | 656 | 305 | 0.846 | 14.1 | 0.197 | 47.2 | 76.4
| x52 UKC | 52 | 206.2 | 204.3 | 7.9 | 12.5 | 10.2 | 160.8 | 20.4 | 7.04 | 6 | 110 | 24 | 1.2 | 23.1 | 5260 | 1780 | 8.91 | 5.18 | 510 | 174 | 567 | 264 | 0.848 | 15.8 | 0.167 | 31.8 | 66.3
| x46 UKC | 46.1 | 203.2 | 203.6 | 7.2 | 11 | 10.2 | 160.8 | 22.3 | 8 | 6 | 110 | 22 | 1.19 | 25.8 | 4570 | 1550 | 8.82 | 5.13 | 450 | 152 | 497 | 231 | 0.847 | 17.7 | 0.143 | 22.2 | 58.7
| 152x152x51 UKC | 51.2 | 170.2 | 157.4 | 11 | 15.7 | 7.6 | 123.6 | 11.2 | 4.18 | 8 | 84 | 24 | 0.935 | 18.3 | 3230 | 1020 | 7.04 | 3.96 | 379 | 130 | 438 | 199 | 0.848 | 10.1 | 0.061 | 48.8 | 65.2
| x44 UKC | 44 | 166 | 155.9 | 9.5 | 13.6 | 7.6 | 123.6 | 13 | 4.82 | 7 | 84 | 22 | 0.924 | 21 | 2700 | 860 | 6.94 | 3.92 | 326 | 110 | 372 | 169 | 0.848 | 11.5 | 0.0499 | 31.7 | 56.1
| x37 UKC | 37 | 161.8 | 154.4 | 8 | 11.5 | 7.6 | 123.6 | 15.5 | 5.7 | 6 | 84 | 20 | 0.912 | 24.7 | 2210 | 706 | 6.85 | 3.87 | 273 | 91.5 | 309 | 140 | 0.848 | 13.3 | 0.0399 | 19.2 | 47.1
| x30 UKC | 30 | 157.6 | 152.9 | 6.5 | 9.4 | 7.6 | 123.6 | 19 | 6.98 | 5 | 84 | 18 | 0.901 | 30 | 1750 | 560 | 6.76 | 3.83 | 222 | 73.3 | 248 | 112 | 0.849 | 16 | 0.0308 | 10.5 | 38.3
| x23 UKC | 23 | 152.4 | 152.2 | 5.8 | 6.8 | 7.6 | 123.6 | 21.3 | 9.65 | 5 | 84 | 16 | 0.889 | 38.7 | 1250 | 400 | 6.54 | 3.7 | 164 | 52.6 | 182 | 80.1 | 0.84 | 20.7 | 0.0212 | 4.63 | 29.2

## UB
Id | Section | G | h | b | tw | tf | r | d | cw/tw | cf/tf | C | N | n | m2/m1 | m2/T | Iy | Iz | iy | iz | Wely | Welz | Wply | Wplz | U | X | Iw | IT | A
| 356x406x634 UKC | 633.9 | 474.6 | 424 | 47.6 | 77 | 15.2 | 290.2 | 6.1 | 2.25 | 26 | 200 | 94 | 2.52 | 3.98 | 275000 | 98100 | 18.4 | 11 | 11600 | 4630 | 14200 | 7110 | 0.843 | 5.46 | 38.8 | 13700 | 808
| x551 UKC | 551 | 455.6 | 418.5 | 42.1 | 67.5 | 15.2 | 290.2 | 6.89 | 2.56 | 23 | 200 | 84 | 2.47 | 4.48 | 227000 | 82700 | 18 | 10.9 | 9960 | 3950 | 12100 | 6060 | 0.841 | 6.05 | 31.1 | 9240 | 702
| x467 UKC | 467 | 436.6 | 412.2 | 35.8 | 58 | 15.2 | 290.2 | 8.11 | 2.98 | 20 | 200 | 74 | 2.42 | 5.18 | 183000 | 67800 | 17.5 | 10.7 | 8380 | 3290 | 10000 | 5030 | 0.839 | 6.86 | 24.3 | 5810 | 595
| x393 UKC | 393 | 419 | 407 | 30.6 | 49.2 | 15.2 | 290.2 | 9.48 | 3.52 | 17 | 200 | 66 | 2.38 | 6.06 | 147000 | 55400 | 17.1 | 10.5 | 7000 | 2720 | 8220 | 4150 | 0.837 | 7.86 | 18.9 | 3550 | 501
| x340 UKC | 339.9 | 406.4 | 403 | 26.6 | 42.9 | 15.2 | 290.2 | 10.9 | 4.03 | 15 | 200 | 60 | 2.35 | 6.91 | 123000 | 46900 | 16.8 | 10.4 | 6030 | 2330 | 7000 | 3540 | 0.836 | 8.85 | 15.5 | 2340 | 433
| x287 UKC | 287.1 | 393.6 | 399 | 22.6 | 36.5 | 15.2 | 290.2 | 12.8 | 4.74 | 13 | 200 | 52 | 2.31 | 8.05 | 99900 | 38700 | 16.5 | 10.3 | 5070 | 1940 | 5810 | 2950 | 0.835 | 10.2 | 12.3 | 1440 | 366
| x235 UKC | 235.1 | 381 | 394.8 | 18.4 | 30.2 | 15.2 | 290.2 | 15.8 | 5.73 | 11 | 200 | 46 | 2.28 | 9.7 | 79100 | 31000 | 16.3 | 10.2 | 4150 | 1570 | 4690 | 2380 | 0.834 | 12.1 | 9.54 | 812 | 299
| 356x368x202 UKC | 201.9 | 374.6 | 374.7 | 16.5 | 27 | 15.2 | 290.2 | 17.6 | 6.07 | 10 | 190 | 44 | 2.19 | 10.8 | 66300 | 23700 | 16.1 | 9.6 | 3540 | 1260 | 3970 | 1920 | 0.844 | 13.4 | 7.16 | 558 | 257
| x177 UKC | 177 | 368.2 | 372.6 | 14.4 | 23.8 | 15.2 | 290.2 | 20.2 | 6.89 | 9 | 190 | 40 | 2.17 | 12.3 | 57100 | 20500 | 15.9 | 9.54 | 3100 | 1100 | 3460 | 1670 | 0.844 | 15 | 6.09 | 381 | 226
| x153 UKC | 152.9 | 362 | 370.5 | 12.3 | 20.7 | 15.2 | 290.2 | 23.6 | 7.92 | 8 | 190 | 36 | 2.16 | 14.1 | 48600 | 17600 | 15.8 | 9.49 | 2680 | 948 | 2960 | 1430 | 0.844 | 17 | 5.11 | 251 | 195
| x129 UKC | 129 | 355.6 | 368.6 | 10.4 | 17.5 | 15.2 | 290.2 | 27.9 | 9.37 | 7 | 190 | 34 | 2.14 | 16.6 | 40200 | 14600 | 15.6 | 9.43 | 2260 | 793 | 2480 | 1200 | 0.844 | 19.9 | 4.18 | 153 | 164
| 305x305x283 UKC | 282.9 | 365.3 | 322.2 | 26.8 | 44.1 | 15.2 | 246.7 | 9.21 | 3 | 15 | 158 | 60 | 1.94 | 6.86 | 78900 | 24600 | 14.8 | 8.27 | 4320 | 1530 | 5110 | 2340 | 0.855 | 7.65 | 6.35 | 2030 | 360
| x240 UKC | 240 | 352.5 | 318.4 | 23 | 37.7 | 15.2 | 246.7 | 10.7 | 3.51 | 14 | 158 | 54 | 1.91 | 7.96 | 64200 | 20300 | 14.5 | 8.15 | 3640 | 1280 | 4250 | 1950 | 0.854 | 8.74 | 5.03 | 1270 | 306
| x198 UKC | 198.1 | 339.9 | 314.5 | 19.1 | 31.4 | 15.2 | 246.7 | 12.9 | 4.22 | 12 | 158 | 48 | 1.87 | 9.44 | 50900 | 16300 | 14.2 | 8.04 | 3000 | 1040 | 3440 | 1580 | 0.854 | 10.2 | 3.88 | 734 | 252
| x158 UKC | 158.1 | 327.1 | 311.2 | 15.8 | 25 | 15.2 | 246.7 | 15.6 | 5.3 | 10 | 158 | 42 | 1.84 | 11.6 | 38700 | 12600 | 13.9 | 7.9 | 2370 | 808 | 2680 | 1230 | 0.851 | 12.5 | 2.87 | 378 | 201
| x137 UKC | 136.9 | 320.5 | 309.2 | 13.8 | 21.7 | 15.2 | 246.7 | 17.9 | 6.11 | 9 | 158 | 38 | 1.82 | 13.3 | 32800 | 10700 | 13.7 | 7.83 | 2050 | 692 | 2300 | 1050 | 0.851 | 14.2 | 2.39 | 249 | 174
| x118 UKC | 117.9 | 314.5 | 307.4 | 12 | 18.7 | 15.2 | 246.7 | 20.6 | 7.09 | 8 | 158 | 34 | 1.81 | 15.4 | 27700 | 9060 | 13.6 | 7.77 | 1760 | 589 | 1960 | 895 | 0.85 | 16.2 | 1.98 | 161 | 150
| x97 UKC | 96.9 | 307.9 | 305.3 | 9.9 | 15.4 | 15.2 | 246.7 | 24.9 | 8.6 | 7 | 158 | 32 | 1.79 | 18.5 | 22200 | 7310 | 13.4 | 7.69 | 1450 | 479 | 1590 | 726 | 0.85 | 19.3 | 1.56 | 91.2 | 123
| 254x254x167 UKC | 167.1 | 289.1 | 265.2 | 19.2 | 31.7 | 12.7 | 200.3 | 10.4 | 3.48 | 12 | 134 | 46 | 1.58 | 9.46 | 30000 | 9870 | 11.9 | 6.81 | 2080 | 744 | 2420 | 1140 | 0.851 | 8.49 | 1.63 | 626 | 213
| x132 UKC | 132 | 276.3 | 261.3 | 15.3 | 25.3 | 12.7 | 200.3 | 13.1 | 4.36 | 10 | 134 | 38 | 1.55 | 11.7 | 22500 | 7530 | 11.6 | 6.69 | 1630 | 576 | 1870 | 878 | 0.85 | 10.3 | 1.19 | 319 | 168
| x107 UKC | 107.1 | 266.7 | 258.8 | 12.8 | 20.5 | 12.7 | 200.3 | 15.6 | 5.38 | 8 | 134 | 34 | 1.52 | 14.2 | 17500 | 5930 | 11.3 | 6.59 | 1310 | 458 | 1480 | 697 | 0.848 | 12.4 | 0.898 | 172 | 136
| x89 UKC | 88.9 | 260.3 | 256.3 | 10.3 | 17.3 | 12.7 | 200.3 | 19.4 | 6.38 | 7 | 134 | 30 | 1.5 | 16.9 | 14300 | 4860 | 11.2 | 6.55 | 1100 | 379 | 1220 | 575 | 0.85 | 14.5 | 0.717 | 102 | 113
| x73 UKC | 73.1 | 254.1 | 254.6 | 8.6 | 14.2 | 12.7 | 200.3 | 23.3 | 7.77 | 6 | 134 | 28 | 1.49 | 20.4 | 11400 | 3910 | 11.1 | 6.48 | 898 | 307 | 992 | 465 | 0.849 | 17.3 | 0.562 | 57.6 | 93.1
| 203x203x127 UKC | 127.5 | 241.4 | 213.9 | 18.1 | 30.1 | 10.2 | 160.8 | 8.88 | 2.91 | 11 | 108 | 42 | 1.28 | 10 | 15400 | 4920 | 9.75 | 5.5 | 1280 | 460 | 1520 | 704 | 0.854 | 7.38 | 0.549 | 427 | 162
| x113 UKC | 113.5 | 235 | 212.1 | 16.3 | 26.9 | 10.2 | 160.8 | 9.87 | 3.26 | 10 | 108 | 38 | 1.27 | 11.2 | 13300 | 4290 | 9.59 | 5.45 | 1130 | 404 | 1330 | 618 | 0.853 | 8.11 | 0.464 | 305 | 145
| x100 UKC | 99.6 | 228.6 | 210.3 | 14.5 | 23.7 | 10.2 | 160.8 | 11.1 | 3.7 | 9 | 108 | 34 | 1.25 | 12.6 | 11300 | 3680 | 9.44 | 5.39 | 988 | 350 | 1150 | 534 | 0.852 | 9.02 | 0.386 | 210 | 127
| x86 UKC | 86.1 | 222.2 | 209.1 | 12.7 | 20.5 | 10.2 | 160.8 | 12.7 | 4.29 | 8 | 110 | 32 | 1.24 | 14.4 | 9450 | 3130 | 9.28 | 5.34 | 850 | 299 | 977 | 456 | 0.85 | 10.2 | 0.318 | 137 | 110
| x71 UKC | 71 | 215.8 | 206.4 | 10 | 17.3 | 10.2 | 160.8 | 16.1 | 5.09 | 7 | 110 | 28 | 1.22 | 17.2 | 7620 | 2540 | 9.18 | 5.3 | 706 | 246 | 799 | 374 | 0.853 | 11.9 | 0.25 | 80.2 | 90.4
| x60 UKC | 60 | 209.6 | 205.8 | 9.4 | 14.2 | 10.2 | 160.8 | 17.1 | 6.2 | 7 | 110 | 26 | 1.21 | 20.2 | 6130 | 2070 | 8.96 | 5.2 | 584 | 201 | 656 | 305 | 0.846 | 14.1 | 0.197 | 47.2 | 76.4
| x52 UKC | 52 | 206.2 | 204.3 | 7.9 | 12.5 | 10.2 | 160.8 | 20.4 | 7.04 | 6 | 110 | 24 | 1.2 | 23.1 | 5260 | 1780 | 8.91 | 5.18 | 510 | 174 | 567 | 264 | 0.848 | 15.8 | 0.167 | 31.8 | 66.3
| x46 UKC | 46.1 | 203.2 | 203.6 | 7.2 | 11 | 10.2 | 160.8 | 22.3 | 8 | 6 | 110 | 22 | 1.19 | 25.8 | 4570 | 1550 | 8.82 | 5.13 | 450 | 152 | 497 | 231 | 0.847 | 17.7 | 0.143 | 22.2 | 58.7
| 152x152x51 UKC | 51.2 | 170.2 | 157.4 | 11 | 15.7 | 7.6 | 123.6 | 11.2 | 4.18 | 8 | 84 | 24 | 0.935 | 18.3 | 3230 | 1020 | 7.04 | 3.96 | 379 | 130 | 438 | 199 | 0.848 | 10.1 | 0.061 | 48.8 | 65.2
| x44 UKC | 44 | 166 | 155.9 | 9.5 | 13.6 | 7.6 | 123.6 | 13 | 4.82 | 7 | 84 | 22 | 0.924 | 21 | 2700 | 860 | 6.94 | 3.92 | 326 | 110 | 372 | 169 | 0.848 | 11.5 | 0.0499 | 31.7 | 56.1
| x37 UKC | 37 | 161.8 | 154.4 | 8 | 11.5 | 7.6 | 123.6 | 15.5 | 5.7 | 6 | 84 | 20 | 0.912 | 24.7 | 2210 | 706 | 6.85 | 3.87 | 273 | 91.5 | 309 | 140 | 0.848 | 13.3 | 0.0399 | 19.2 | 47.1
| x30 UKC | 30 | 157.6 | 152.9 | 6.5 | 9.4 | 7.6 | 123.6 | 19 | 6.98 | 5 | 84 | 18 | 0.901 | 30 | 1750 | 560 | 6.76 | 3.83 | 222 | 73.3 | 248 | 112 | 0.849 | 16 | 0.0308 | 10.5 | 38.3
| x23 UKC | 23 | 152.4 | 152.2 | 5.8 | 6.8 | 7.6 | 123.6 | 21.3 | 9.65 | 5 | 84 | 16 | 0.889 | 38.7 | 1250 | 400 | 6.54 | 3.7 | 164 | 52.6 | 182 | 80.1 | 0.84 | 20.7 | 0.0212 | 4.63 | 29.2

## UKC
Id | Section | G | h | b | tw | tf | r | d | cw/tw | cf/tf | C | N | n | m2/m1 | m2/T | Iy | Iz | iy | iz | Wely | Welz | Wply | Wplz | U | X | Iw | IT | A
| 356x406x634 UKC | 633.9 | 474.6 | 424 | 47.6 | 77 | 15.2 | 290.2 | 6.1 | 2.25 | 26 | 200 | 94 | 2.52 | 3.98 | 275000 | 98100 | 18.4 | 11 | 11600 | 4630 | 14200 | 7110 | 0.843 | 5.46 | 38.8 | 13700 | 808
| x551 UKC | 551 | 455.6 | 418.5 | 42.1 | 67.5 | 15.2 | 290.2 | 6.89 | 2.56 | 23 | 200 | 84 | 2.47 | 4.48 | 227000 | 82700 | 18 | 10.9 | 9960 | 3950 | 12100 | 6060 | 0.841 | 6.05 | 31.1 | 9240 | 702
| x467 UKC | 467 | 436.6 | 412.2 | 35.8 | 58 | 15.2 | 290.2 | 8.11 | 2.98 | 20 | 200 | 74 | 2.42 | 5.18 | 183000 | 67800 | 17.5 | 10.7 | 8380 | 3290 | 10000 | 5030 | 0.839 | 6.86 | 24.3 | 5810 | 595
| x393 UKC | 393 | 419 | 407 | 30.6 | 49.2 | 15.2 | 290.2 | 9.48 | 3.52 | 17 | 200 | 66 | 2.38 | 6.06 | 147000 | 55400 | 17.1 | 10.5 | 7000 | 2720 | 8220 | 4150 | 0.837 | 7.86 | 18.9 | 3550 | 501
| x340 UKC | 339.9 | 406.4 | 403 | 26.6 | 42.9 | 15.2 | 290.2 | 10.9 | 4.03 | 15 | 200 | 60 | 2.35 | 6.91 | 123000 | 46900 | 16.8 | 10.4 | 6030 | 2330 | 7000 | 3540 | 0.836 | 8.85 | 15.5 | 2340 | 433
| x287 UKC | 287.1 | 393.6 | 399 | 22.6 | 36.5 | 15.2 | 290.2 | 12.8 | 4.74 | 13 | 200 | 52 | 2.31 | 8.05 | 99900 | 38700 | 16.5 | 10.3 | 5070 | 1940 | 5810 | 2950 | 0.835 | 10.2 | 12.3 | 1440 | 366
| x235 UKC | 235.1 | 381 | 394.8 | 18.4 | 30.2 | 15.2 | 290.2 | 15.8 | 5.73 | 11 | 200 | 46 | 2.28 | 9.7 | 79100 | 31000 | 16.3 | 10.2 | 4150 | 1570 | 4690 | 2380 | 0.834 | 12.1 | 9.54 | 812 | 299
| 356x368x202 UKC | 201.9 | 374.6 | 374.7 | 16.5 | 27 | 15.2 | 290.2 | 17.6 | 6.07 | 10 | 190 | 44 | 2.19 | 10.8 | 66300 | 23700 | 16.1 | 9.6 | 3540 | 1260 | 3970 | 1920 | 0.844 | 13.4 | 7.16 | 558 | 257
| x177 UKC | 177 | 368.2 | 372.6 | 14.4 | 23.8 | 15.2 | 290.2 | 20.2 | 6.89 | 9 | 190 | 40 | 2.17 | 12.3 | 57100 | 20500 | 15.9 | 9.54 | 3100 | 1100 | 3460 | 1670 | 0.844 | 15 | 6.09 | 381 | 226
| x153 UKC | 152.9 | 362 | 370.5 | 12.3 | 20.7 | 15.2 | 290.2 | 23.6 | 7.92 | 8 | 190 | 36 | 2.16 | 14.1 | 48600 | 17600 | 15.8 | 9.49 | 2680 | 948 | 2960 | 1430 | 0.844 | 17 | 5.11 | 251 | 195
| x129 UKC | 129 | 355.6 | 368.6 | 10.4 | 17.5 | 15.2 | 290.2 | 27.9 | 9.37 | 7 | 190 | 34 | 2.14 | 16.6 | 40200 | 14600 | 15.6 | 9.43 | 2260 | 793 | 2480 | 1200 | 0.844 | 19.9 | 4.18 | 153 | 164
| 305x305x283 UKC | 282.9 | 365.3 | 322.2 | 26.8 | 44.1 | 15.2 | 246.7 | 9.21 | 3 | 15 | 158 | 60 | 1.94 | 6.86 | 78900 | 24600 | 14.8 | 8.27 | 4320 | 1530 | 5110 | 2340 | 0.855 | 7.65 | 6.35 | 2030 | 360
| x240 UKC | 240 | 352.5 | 318.4 | 23 | 37.7 | 15.2 | 246.7 | 10.7 | 3.51 | 14 | 158 | 54 | 1.91 | 7.96 | 64200 | 20300 | 14.5 | 8.15 | 3640 | 1280 | 4250 | 1950 | 0.854 | 8.74 | 5.03 | 1270 | 306
| x198 UKC | 198.1 | 339.9 | 314.5 | 19.1 | 31.4 | 15.2 | 246.7 | 12.9 | 4.22 | 12 | 158 | 48 | 1.87 | 9.44 | 50900 | 16300 | 14.2 | 8.04 | 3000 | 1040 | 3440 | 1580 | 0.854 | 10.2 | 3.88 | 734 | 252
| x158 UKC | 158.1 | 327.1 | 311.2 | 15.8 | 25 | 15.2 | 246.7 | 15.6 | 5.3 | 10 | 158 | 42 | 1.84 | 11.6 | 38700 | 12600 | 13.9 | 7.9 | 2370 | 808 | 2680 | 1230 | 0.851 | 12.5 | 2.87 | 378 | 201
| x137 UKC | 136.9 | 320.5 | 309.2 | 13.8 | 21.7 | 15.2 | 246.7 | 17.9 | 6.11 | 9 | 158 | 38 | 1.82 | 13.3 | 32800 | 10700 | 13.7 | 7.83 | 2050 | 692 | 2300 | 1050 | 0.851 | 14.2 | 2.39 | 249 | 174
| x118 UKC | 117.9 | 314.5 | 307.4 | 12 | 18.7 | 15.2 | 246.7 | 20.6 | 7.09 | 8 | 158 | 34 | 1.81 | 15.4 | 27700 | 9060 | 13.6 | 7.77 | 1760 | 589 | 1960 | 895 | 0.85 | 16.2 | 1.98 | 161 | 150
| x97 UKC | 96.9 | 307.9 | 305.3 | 9.9 | 15.4 | 15.2 | 246.7 | 24.9 | 8.6 | 7 | 158 | 32 | 1.79 | 18.5 | 22200 | 7310 | 13.4 | 7.69 | 1450 | 479 | 1590 | 726 | 0.85 | 19.3 | 1.56 | 91.2 | 123
| 254x254x167 UKC | 167.1 | 289.1 | 265.2 | 19.2 | 31.7 | 12.7 | 200.3 | 10.4 | 3.48 | 12 | 134 | 46 | 1.58 | 9.46 | 30000 | 9870 | 11.9 | 6.81 | 2080 | 744 | 2420 | 1140 | 0.851 | 8.49 | 1.63 | 626 | 213
| x132 UKC | 132 | 276.3 | 261.3 | 15.3 | 25.3 | 12.7 | 200.3 | 13.1 | 4.36 | 10 | 134 | 38 | 1.55 | 11.7 | 22500 | 7530 | 11.6 | 6.69 | 1630 | 576 | 1870 | 878 | 0.85 | 10.3 | 1.19 | 319 | 168
| x107 UKC | 107.1 | 266.7 | 258.8 | 12.8 | 20.5 | 12.7 | 200.3 | 15.6 | 5.38 | 8 | 134 | 34 | 1.52 | 14.2 | 17500 | 5930 | 11.3 | 6.59 | 1310 | 458 | 1480 | 697 | 0.848 | 12.4 | 0.898 | 172 | 136
| x89 UKC | 88.9 | 260.3 | 256.3 | 10.3 | 17.3 | 12.7 | 200.3 | 19.4 | 6.38 | 7 | 134 | 30 | 1.5 | 16.9 | 14300 | 4860 | 11.2 | 6.55 | 1100 | 379 | 1220 | 575 | 0.85 | 14.5 | 0.717 | 102 | 113
| x73 UKC | 73.1 | 254.1 | 254.6 | 8.6 | 14.2 | 12.7 | 200.3 | 23.3 | 7.77 | 6 | 134 | 28 | 1.49 | 20.4 | 11400 | 3910 | 11.1 | 6.48 | 898 | 307 | 992 | 465 | 0.849 | 17.3 | 0.562 | 57.6 | 93.1
| 203x203x127 UKC | 127.5 | 241.4 | 213.9 | 18.1 | 30.1 | 10.2 | 160.8 | 8.88 | 2.91 | 11 | 108 | 42 | 1.28 | 10 | 15400 | 4920 | 9.75 | 5.5 | 1280 | 460 | 1520 | 704 | 0.854 | 7.38 | 0.549 | 427 | 162
| x113 UKC | 113.5 | 235 | 212.1 | 16.3 | 26.9 | 10.2 | 160.8 | 9.87 | 3.26 | 10 | 108 | 38 | 1.27 | 11.2 | 13300 | 4290 | 9.59 | 5.45 | 1130 | 404 | 1330 | 618 | 0.853 | 8.11 | 0.464 | 305 | 145
| x100 UKC | 99.6 | 228.6 | 210.3 | 14.5 | 23.7 | 10.2 | 160.8 | 11.1 | 3.7 | 9 | 108 | 34 | 1.25 | 12.6 | 11300 | 3680 | 9.44 | 5.39 | 988 | 350 | 1150 | 534 | 0.852 | 9.02 | 0.386 | 210 | 127
| x86 UKC | 86.1 | 222.2 | 209.1 | 12.7 | 20.5 | 10.2 | 160.8 | 12.7 | 4.29 | 8 | 110 | 32 | 1.24 | 14.4 | 9450 | 3130 | 9.28 | 5.34 | 850 | 299 | 977 | 456 | 0.85 | 10.2 | 0.318 | 137 | 110
| x71 UKC | 71 | 215.8 | 206.4 | 10 | 17.3 | 10.2 | 160.8 | 16.1 | 5.09 | 7 | 110 | 28 | 1.22 | 17.2 | 7620 | 2540 | 9.18 | 5.3 | 706 | 246 | 799 | 374 | 0.853 | 11.9 | 0.25 | 80.2 | 90.4
| x60 UKC | 60 | 209.6 | 205.8 | 9.4 | 14.2 | 10.2 | 160.8 | 17.1 | 6.2 | 7 | 110 | 26 | 1.21 | 20.2 | 6130 | 2070 | 8.96 | 5.2 | 584 | 201 | 656 | 305 | 0.846 | 14.1 | 0.197 | 47.2 | 76.4
| x52 UKC | 52 | 206.2 | 204.3 | 7.9 | 12.5 | 10.2 | 160.8 | 20.4 | 7.04 | 6 | 110 | 24 | 1.2 | 23.1 | 5260 | 1780 | 8.91 | 5.18 | 510 | 174 | 567 | 264 | 0.848 | 15.8 | 0.167 | 31.8 | 66.3
| x46 UKC | 46.1 | 203.2 | 203.6 | 7.2 | 11 | 10.2 | 160.8 | 22.3 | 8 | 6 | 110 | 22 | 1.19 | 25.8 | 4570 | 1550 | 8.82 | 5.13 | 450 | 152 | 497 | 231 | 0.847 | 17.7 | 0.143 | 22.2 | 58.7
| 152x152x51 UKC | 51.2 | 170.2 | 157.4 | 11 | 15.7 | 7.6 | 123.6 | 11.2 | 4.18 | 8 | 84 | 24 | 0.935 | 18.3 | 3230 | 1020 | 7.04 | 3.96 | 379 | 130 | 438 | 199 | 0.848 | 10.1 | 0.061 | 48.8 | 65.2
| x44 UKC | 44 | 166 | 155.9 | 9.5 | 13.6 | 7.6 | 123.6 | 13 | 4.82 | 7 | 84 | 22 | 0.924 | 21 | 2700 | 860 | 6.94 | 3.92 | 326 | 110 | 372 | 169 | 0.848 | 11.5 | 0.0499 | 31.7 | 56.1
| x37 UKC | 37 | 161.8 | 154.4 | 8 | 11.5 | 7.6 | 123.6 | 15.5 | 5.7 | 6 | 84 | 20 | 0.912 | 24.7 | 2210 | 706 | 6.85 | 3.87 | 273 | 91.5 | 309 | 140 | 0.848 | 13.3 | 0.0399 | 19.2 | 47.1
| x30 UKC | 30 | 157.6 | 152.9 | 6.5 | 9.4 | 7.6 | 123.6 | 19 | 6.98 | 5 | 84 | 18 | 0.901 | 30 | 1750 | 560 | 6.76 | 3.83 | 222 | 73.3 | 248 | 112 | 0.849 | 16 | 0.0308 | 10.5 | 38.3
| x23 UKC | 23 | 152.4 | 152.2 | 5.8 | 6.8 | 7.6 | 123.6 | 21.3 | 9.65 | 5 | 84 | 16 | 0.889 | 38.7 | 1250 | 400 | 6.54 | 3.7 | 164 | 52.6 | 182 | 80.1 | 0.84 | 20.7 | 0.0212 | 4.63 | 29.2

## UKB
Id | Section | G | h | b | tw | tf | r | d | cw/tw | cf/tf | C | N | n | m2/m1 | m2/T | Iy | Iz | iy | iz | Wely | Welz | Wply | Wplz | U | X | Iw | IT | A
| 356x406x634 UKC | 633.9 | 474.6 | 424 | 47.6 | 77 | 15.2 | 290.2 | 6.1 | 2.25 | 26 | 200 | 94 | 2.52 | 3.98 | 275000 | 98100 | 18.4 | 11 | 11600 | 4630 | 14200 | 7110 | 0.843 | 5.46 | 38.8 | 13700 | 808
| x551 UKC | 551 | 455.6 | 418.5 | 42.1 | 67.5 | 15.2 | 290.2 | 6.89 | 2.56 | 23 | 200 | 84 | 2.47 | 4.48 | 227000 | 82700 | 18 | 10.9 | 9960 | 3950 | 12100 | 6060 | 0.841 | 6.05 | 31.1 | 9240 | 702
| x467 UKC | 467 | 436.6 | 412.2 | 35.8 | 58 | 15.2 | 290.2 | 8.11 | 2.98 | 20 | 200 | 74 | 2.42 | 5.18 | 183000 | 67800 | 17.5 | 10.7 | 8380 | 3290 | 10000 | 5030 | 0.839 | 6.86 | 24.3 | 5810 | 595
| x393 UKC | 393 | 419 | 407 | 30.6 | 49.2 | 15.2 | 290.2 | 9.48 | 3.52 | 17 | 200 | 66 | 2.38 | 6.06 | 147000 | 55400 | 17.1 | 10.5 | 7000 | 2720 | 8220 | 4150 | 0.837 | 7.86 | 18.9 | 3550 | 501
| x340 UKC | 339.9 | 406.4 | 403 | 26.6 | 42.9 | 15.2 | 290.2 | 10.9 | 4.03 | 15 | 200 | 60 | 2.35 | 6.91 | 123000 | 46900 | 16.8 | 10.4 | 6030 | 2330 | 7000 | 3540 | 0.836 | 8.85 | 15.5 | 2340 | 433
| x287 UKC | 287.1 | 393.6 | 399 | 22.6 | 36.5 | 15.2 | 290.2 | 12.8 | 4.74 | 13 | 200 | 52 | 2.31 | 8.05 | 99900 | 38700 | 16.5 | 10.3 | 5070 | 1940 | 5810 | 2950 | 0.835 | 10.2 | 12.3 | 1440 | 366
| x235 UKC | 235.1 | 381 | 394.8 | 18.4 | 30.2 | 15.2 | 290.2 | 15.8 | 5.73 | 11 | 200 | 46 | 2.28 | 9.7 | 79100 | 31000 | 16.3 | 10.2 | 4150 | 1570 | 4690 | 2380 | 0.834 | 12.1 | 9.54 | 812 | 299
| 356x368x202 UKC | 201.9 | 374.6 | 374.7 | 16.5 | 27 | 15.2 | 290.2 | 17.6 | 6.07 | 10 | 190 | 44 | 2.19 | 10.8 | 66300 | 23700 | 16.1 | 9.6 | 3540 | 1260 | 3970 | 1920 | 0.844 | 13.4 | 7.16 | 558 | 257
| x177 UKC | 177 | 368.2 | 372.6 | 14.4 | 23.8 | 15.2 | 290.2 | 20.2 | 6.89 | 9 | 190 | 40 | 2.17 | 12.3 | 57100 | 20500 | 15.9 | 9.54 | 3100 | 1100 | 3460 | 1670 | 0.844 | 15 | 6.09 | 381 | 226
| x153 UKC | 152.9 | 362 | 370.5 | 12.3 | 20.7 | 15.2 | 290.2 | 23.6 | 7.92 | 8 | 190 | 36 | 2.16 | 14.1 | 48600 | 17600 | 15.8 | 9.49 | 2680 | 948 | 2960 | 1430 | 0.844 | 17 | 5.11 | 251 | 195
| x129 UKC | 129 | 355.6 | 368.6 | 10.4 | 17.5 | 15.2 | 290.2 | 27.9 | 9.37 | 7 | 190 | 34 | 2.14 | 16.6 | 40200 | 14600 | 15.6 | 9.43 | 2260 | 793 | 2480 | 1200 | 0.844 | 19.9 | 4.18 | 153 | 164
| 305x305x283 UKC | 282.9 | 365.3 | 322.2 | 26.8 | 44.1 | 15.2 | 246.7 | 9.21 | 3 | 15 | 158 | 60 | 1.94 | 6.86 | 78900 | 24600 | 14.8 | 8.27 | 4320 | 1530 | 5110 | 2340 | 0.855 | 7.65 | 6.35 | 2030 | 360
| x240 UKC | 240 | 352.5 | 318.4 | 23 | 37.7 | 15.2 | 246.7 | 10.7 | 3.51 | 14 | 158 | 54 | 1.91 | 7.96 | 64200 | 20300 | 14.5 | 8.15 | 3640 | 1280 | 4250 | 1950 | 0.854 | 8.74 | 5.03 | 1270 | 306
| x198 UKC | 198.1 | 339.9 | 314.5 | 19.1 | 31.4 | 15.2 | 246.7 | 12.9 | 4.22 | 12 | 158 | 48 | 1.87 | 9.44 | 50900 | 16300 | 14.2 | 8.04 | 3000 | 1040 | 3440 | 1580 | 0.854 | 10.2 | 3.88 | 734 | 252
| x158 UKC | 158.1 | 327.1 | 311.2 | 15.8 | 25 | 15.2 | 246.7 | 15.6 | 5.3 | 10 | 158 | 42 | 1.84 | 11.6 | 38700 | 12600 | 13.9 | 7.9 | 2370 | 808 | 2680 | 1230 | 0.851 | 12.5 | 2.87 | 378 | 201
| x137 UKC | 136.9 | 320.5 | 309.2 | 13.8 | 21.7 | 15.2 | 246.7 | 17.9 | 6.11 | 9 | 158 | 38 | 1.82 | 13.3 | 32800 | 10700 | 13.7 | 7.83 | 2050 | 692 | 2300 | 1050 | 0.851 | 14.2 | 2.39 | 249 | 174
| x118 UKC | 117.9 | 314.5 | 307.4 | 12 | 18.7 | 15.2 | 246.7 | 20.6 | 7.09 | 8 | 158 | 34 | 1.81 | 15.4 | 27700 | 9060 | 13.6 | 7.77 | 1760 | 589 | 1960 | 895 | 0.85 | 16.2 | 1.98 | 161 | 150
| x97 UKC | 96.9 | 307.9 | 305.3 | 9.9 | 15.4 | 15.2 | 246.7 | 24.9 | 8.6 | 7 | 158 | 32 | 1.79 | 18.5 | 22200 | 7310 | 13.4 | 7.69 | 1450 | 479 | 1590 | 726 | 0.85 | 19.3 | 1.56 | 91.2 | 123
| 254x254x167 UKC | 167.1 | 289.1 | 265.2 | 19.2 | 31.7 | 12.7 | 200.3 | 10.4 | 3.48 | 12 | 134 | 46 | 1.58 | 9.46 | 30000 | 9870 | 11.9 | 6.81 | 2080 | 744 | 2420 | 1140 | 0.851 | 8.49 | 1.63 | 626 | 213
| x132 UKC | 132 | 276.3 | 261.3 | 15.3 | 25.3 | 12.7 | 200.3 | 13.1 | 4.36 | 10 | 134 | 38 | 1.55 | 11.7 | 22500 | 7530 | 11.6 | 6.69 | 1630 | 576 | 1870 | 878 | 0.85 | 10.3 | 1.19 | 319 | 168
| x107 UKC | 107.1 | 266.7 | 258.8 | 12.8 | 20.5 | 12.7 | 200.3 | 15.6 | 5.38 | 8 | 134 | 34 | 1.52 | 14.2 | 17500 | 5930 | 11.3 | 6.59 | 1310 | 458 | 1480 | 697 | 0.848 | 12.4 | 0.898 | 172 | 136
| x89 UKC | 88.9 | 260.3 | 256.3 | 10.3 | 17.3 | 12.7 | 200.3 | 19.4 | 6.38 | 7 | 134 | 30 | 1.5 | 16.9 | 14300 | 4860 | 11.2 | 6.55 | 1100 | 379 | 1220 | 575 | 0.85 | 14.5 | 0.717 | 102 | 113
| x73 UKC | 73.1 | 254.1 | 254.6 | 8.6 | 14.2 | 12.7 | 200.3 | 23.3 | 7.77 | 6 | 134 | 28 | 1.49 | 20.4 | 11400 | 3910 | 11.1 | 6.48 | 898 | 307 | 992 | 465 | 0.849 | 17.3 | 0.562 | 57.6 | 93.1
| 203x203x127 UKC | 127.5 | 241.4 | 213.9 | 18.1 | 30.1 | 10.2 | 160.8 | 8.88 | 2.91 | 11 | 108 | 42 | 1.28 | 10 | 15400 | 4920 | 9.75 | 5.5 | 1280 | 460 | 1520 | 704 | 0.854 | 7.38 | 0.549 | 427 | 162
| x113 UKC | 113.5 | 235 | 212.1 | 16.3 | 26.9 | 10.2 | 160.8 | 9.87 | 3.26 | 10 | 108 | 38 | 1.27 | 11.2 | 13300 | 4290 | 9.59 | 5.45 | 1130 | 404 | 1330 | 618 | 0.853 | 8.11 | 0.464 | 305 | 145
| x100 UKC | 99.6 | 228.6 | 210.3 | 14.5 | 23.7 | 10.2 | 160.8 | 11.1 | 3.7 | 9 | 108 | 34 | 1.25 | 12.6 | 11300 | 3680 | 9.44 | 5.39 | 988 | 350 | 1150 | 534 | 0.852 | 9.02 | 0.386 | 210 | 127
| x86 UKC | 86.1 | 222.2 | 209.1 | 12.7 | 20.5 | 10.2 | 160.8 | 12.7 | 4.29 | 8 | 110 | 32 | 1.24 | 14.4 | 9450 | 3130 | 9.28 | 5.34 | 850 | 299 | 977 | 456 | 0.85 | 10.2 | 0.318 | 137 | 110
| x71 UKC | 71 | 215.8 | 206.4 | 10 | 17.3 | 10.2 | 160.8 | 16.1 | 5.09 | 7 | 110 | 28 | 1.22 | 17.2 | 7620 | 2540 | 9.18 | 5.3 | 706 | 246 | 799 | 374 | 0.853 | 11.9 | 0.25 | 80.2 | 90.4
| x60 UKC | 60 | 209.6 | 205.8 | 9.4 | 14.2 | 10.2 | 160.8 | 17.1 | 6.2 | 7 | 110 | 26 | 1.21 | 20.2 | 6130 | 2070 | 8.96 | 5.2 | 584 | 201 | 656 | 305 | 0.846 | 14.1 | 0.197 | 47.2 | 76.4
| x52 UKC | 52 | 206.2 | 204.3 | 7.9 | 12.5 | 10.2 | 160.8 | 20.4 | 7.04 | 6 | 110 | 24 | 1.2 | 23.1 | 5260 | 1780 | 8.91 | 5.18 | 510 | 174 | 567 | 264 | 0.848 | 15.8 | 0.167 | 31.8 | 66.3
| x46 UKC | 46.1 | 203.2 | 203.6 | 7.2 | 11 | 10.2 | 160.8 | 22.3 | 8 | 6 | 110 | 22 | 1.19 | 25.8 | 4570 | 1550 | 8.82 | 5.13 | 450 | 152 | 497 | 231 | 0.847 | 17.7 | 0.143 | 22.2 | 58.7
| 152x152x51 UKC | 51.2 | 170.2 | 157.4 | 11 | 15.7 | 7.6 | 123.6 | 11.2 | 4.18 | 8 | 84 | 24 | 0.935 | 18.3 | 3230 | 1020 | 7.04 | 3.96 | 379 | 130 | 438 | 199 | 0.848 | 10.1 | 0.061 | 48.8 | 65.2
| x44 UKC | 44 | 166 | 155.9 | 9.5 | 13.6 | 7.6 | 123.6 | 13 | 4.82 | 7 | 84 | 22 | 0.924 | 21 | 2700 | 860 | 6.94 | 3.92 | 326 | 110 | 372 | 169 | 0.848 | 11.5 | 0.0499 | 31.7 | 56.1
| x37 UKC | 37 | 161.8 | 154.4 | 8 | 11.5 | 7.6 | 123.6 | 15.5 | 5.7 | 6 | 84 | 20 | 0.912 | 24.7 | 2210 | 706 | 6.85 | 3.87 | 273 | 91.5 | 309 | 140 | 0.848 | 13.3 | 0.0399 | 19.2 | 47.1
| x30 UKC | 30 | 157.6 | 152.9 | 6.5 | 9.4 | 7.6 | 123.6 | 19 | 6.98 | 5 | 84 | 18 | 0.901 | 30 | 1750 | 560 | 6.76 | 3.83 | 222 | 73.3 | 248 | 112 | 0.849 | 16 | 0.0308 | 10.5 | 38.3
| x23 UKC | 23 | 152.4 | 152.2 | 5.8 | 6.8 | 7.6 | 123.6 | 21.3 | 9.65 | 5 | 84 | 16 | 0.889 | 38.7 | 1250 | 400 | 6.54 | 3.7 | 164 | 52.6 | 182 | 80.1 | 0.84 | 20.7 | 0.0212 | 4.63 | 29.2

## UKPFC
Id | Section | G | h | b | tw | tf | r | d | cw/tw | cf/tf | C | N | n | m2/m1 | m2/T | Iy | Iz | iy | iz | Wely | Welz | Wply | Wplz | U | X | Iw | IT | A
| 356x406x634 UKC | 633.9 | 474.6 | 424 | 47.6 | 77 | 15.2 | 290.2 | 6.1 | 2.25 | 26 | 200 | 94 | 2.52 | 3.98 | 275000 | 98100 | 18.4 | 11 | 11600 | 4630 | 14200 | 7110 | 0.843 | 5.46 | 38.8 | 13700 | 808
| x551 UKC | 551 | 455.6 | 418.5 | 42.1 | 67.5 | 15.2 | 290.2 | 6.89 | 2.56 | 23 | 200 | 84 | 2.47 | 4.48 | 227000 | 82700 | 18 | 10.9 | 9960 | 3950 | 12100 | 6060 | 0.841 | 6.05 | 31.1 | 9240 | 702
| x467 UKC | 467 | 436.6 | 412.2 | 35.8 | 58 | 15.2 | 290.2 | 8.11 | 2.98 | 20 | 200 | 74 | 2.42 | 5.18 | 183000 | 67800 | 17.5 | 10.7 | 8380 | 3290 | 10000 | 5030 | 0.839 | 6.86 | 24.3 | 5810 | 595
| x393 UKC | 393 | 419 | 407 | 30.6 | 49.2 | 15.2 | 290.2 | 9.48 | 3.52 | 17 | 200 | 66 | 2.38 | 6.06 | 147000 | 55400 | 17.1 | 10.5 | 7000 | 2720 | 8220 | 4150 | 0.837 | 7.86 | 18.9 | 3550 | 501
| x340 UKC | 339.9 | 406.4 | 403 | 26.6 | 42.9 | 15.2 | 290.2 | 10.9 | 4.03 | 15 | 200 | 60 | 2.35 | 6.91 | 123000 | 46900 | 16.8 | 10.4 | 6030 | 2330 | 7000 | 3540 | 0.836 | 8.85 | 15.5 | 2340 | 433
| x287 UKC | 287.1 | 393.6 | 399 | 22.6 | 36.5 | 15.2 | 290.2 | 12.8 | 4.74 | 13 | 200 | 52 | 2.31 | 8.05 | 99900 | 38700 | 16.5 | 10.3 | 5070 | 1940 | 5810 | 2950 | 0.835 | 10.2 | 12.3 | 1440 | 366
| x235 UKC | 235.1 | 381 | 394.8 | 18.4 | 30.2 | 15.2 | 290.2 | 15.8 | 5.73 | 11 | 200 | 46 | 2.28 | 9.7 | 79100 | 31000 | 16.3 | 10.2 | 4150 | 1570 | 4690 | 2380 | 0.834 | 12.1 | 9.54 | 812 | 299
| 356x368x202 UKC | 201.9 | 374.6 | 374.7 | 16.5 | 27 | 15.2 | 290.2 | 17.6 | 6.07 | 10 | 190 | 44 | 2.19 | 10.8 | 66300 | 23700 | 16.1 | 9.6 | 3540 | 1260 | 3970 | 1920 | 0.844 | 13.4 | 7.16 | 558 | 257
| x177 UKC | 177 | 368.2 | 372.6 | 14.4 | 23.8 | 15.2 | 290.2 | 20.2 | 6.89 | 9 | 190 | 40 | 2.17 | 12.3 | 57100 | 20500 | 15.9 | 9.54 | 3100 | 1100 | 3460 | 1670 | 0.844 | 15 | 6.09 | 381 | 226
| x153 UKC | 152.9 | 362 | 370.5 | 12.3 | 20.7 | 15.2 | 290.2 | 23.6 | 7.92 | 8 | 190 | 36 | 2.16 | 14.1 | 48600 | 17600 | 15.8 | 9.49 | 2680 | 948 | 2960 | 1430 | 0.844 | 17 | 5.11 | 251 | 195
| x129 UKC | 129 | 355.6 | 368.6 | 10.4 | 17.5 | 15.2 | 290.2 | 27.9 | 9.37 | 7 | 190 | 34 | 2.14 | 16.6 | 40200 | 14600 | 15.6 | 9.43 | 2260 | 793 | 2480 | 1200 | 0.844 | 19.9 | 4.18 | 153 | 164
| 305x305x283 UKC | 282.9 | 365.3 | 322.2 | 26.8 | 44.1 | 15.2 | 246.7 | 9.21 | 3 | 15 | 158 | 60 | 1.94 | 6.86 | 78900 | 24600 | 14.8 | 8.27 | 4320 | 1530 | 5110 | 2340 | 0.855 | 7.65 | 6.35 | 2030 | 360
| x240 UKC | 240 | 352.5 | 318.4 | 23 | 37.7 | 15.2 | 246.7 | 10.7 | 3.51 | 14 | 158 | 54 | 1.91 | 7.96 | 64200 | 20300 | 14.5 | 8.15 | 3640 | 1280 | 4250 | 1950 | 0.854 | 8.74 | 5.03 | 1270 | 306
| x198 UKC | 198.1 | 339.9 | 314.5 | 19.1 | 31.4 | 15.2 | 246.7 | 12.9 | 4.22 | 12 | 158 | 48 | 1.87 | 9.44 | 50900 | 16300 | 14.2 | 8.04 | 3000 | 1040 | 3440 | 1580 | 0.854 | 10.2 | 3.88 | 734 | 252
| x158 UKC | 158.1 | 327.1 | 311.2 | 15.8 | 25 | 15.2 | 246.7 | 15.6 | 5.3 | 10 | 158 | 42 | 1.84 | 11.6 | 38700 | 12600 | 13.9 | 7.9 | 2370 | 808 | 2680 | 1230 | 0.851 | 12.5 | 2.87 | 378 | 201
| x137 UKC | 136.9 | 320.5 | 309.2 | 13.8 | 21.7 | 15.2 | 246.7 | 17.9 | 6.11 | 9 | 158 | 38 | 1.82 | 13.3 | 32800 | 10700 | 13.7 | 7.83 | 2050 | 692 | 2300 | 1050 | 0.851 | 14.2 | 2.39 | 249 | 174
| x118 UKC | 117.9 | 314.5 | 307.4 | 12 | 18.7 | 15.2 | 246.7 | 20.6 | 7.09 | 8 | 158 | 34 | 1.81 | 15.4 | 27700 | 9060 | 13.6 | 7.77 | 1760 | 589 | 1960 | 895 | 0.85 | 16.2 | 1.98 | 161 | 150
| x97 UKC | 96.9 | 307.9 | 305.3 | 9.9 | 15.4 | 15.2 | 246.7 | 24.9 | 8.6 | 7 | 158 | 32 | 1.79 | 18.5 | 22200 | 7310 | 13.4 | 7.69 | 1450 | 479 | 1590 | 726 | 0.85 | 19.3 | 1.56 | 91.2 | 123
| 254x254x167 UKC | 167.1 | 289.1 | 265.2 | 19.2 | 31.7 | 12.7 | 200.3 | 10.4 | 3.48 | 12 | 134 | 46 | 1.58 | 9.46 | 30000 | 9870 | 11.9 | 6.81 | 2080 | 744 | 2420 | 1140 | 0.851 | 8.49 | 1.63 | 626 | 213
| x132 UKC | 132 | 276.3 | 261.3 | 15.3 | 25.3 | 12.7 | 200.3 | 13.1 | 4.36 | 10 | 134 | 38 | 1.55 | 11.7 | 22500 | 7530 | 11.6 | 6.69 | 1630 | 576 | 1870 | 878 | 0.85 | 10.3 | 1.19 | 319 | 168
| x107 UKC | 107.1 | 266.7 | 258.8 | 12.8 | 20.5 | 12.7 | 200.3 | 15.6 | 5.38 | 8 | 134 | 34 | 1.52 | 14.2 | 17500 | 5930 | 11.3 | 6.59 | 1310 | 458 | 1480 | 697 | 0.848 | 12.4 | 0.898 | 172 | 136
| x89 UKC | 88.9 | 260.3 | 256.3 | 10.3 | 17.3 | 12.7 | 200.3 | 19.4 | 6.38 | 7 | 134 | 30 | 1.5 | 16.9 | 14300 | 4860 | 11.2 | 6.55 | 1100 | 379 | 1220 | 575 | 0.85 | 14.5 | 0.717 | 102 | 113
| x73 UKC | 73.1 | 254.1 | 254.6 | 8.6 | 14.2 | 12.7 | 200.3 | 23.3 | 7.77 | 6 | 134 | 28 | 1.49 | 20.4 | 11400 | 3910 | 11.1 | 6.48 | 898 | 307 | 992 | 465 | 0.849 | 17.3 | 0.562 | 57.6 | 93.1
| 203x203x127 UKC | 127.5 | 241.4 | 213.9 | 18.1 | 30.1 | 10.2 | 160.8 | 8.88 | 2.91 | 11 | 108 | 42 | 1.28 | 10 | 15400 | 4920 | 9.75 | 5.5 | 1280 | 460 | 1520 | 704 | 0.854 | 7.38 | 0.549 | 427 | 162
| x113 UKC | 113.5 | 235 | 212.1 | 16.3 | 26.9 | 10.2 | 160.8 | 9.87 | 3.26 | 10 | 108 | 38 | 1.27 | 11.2 | 13300 | 4290 | 9.59 | 5.45 | 1130 | 404 | 1330 | 618 | 0.853 | 8.11 | 0.464 | 305 | 145
| x100 UKC | 99.6 | 228.6 | 210.3 | 14.5 | 23.7 | 10.2 | 160.8 | 11.1 | 3.7 | 9 | 108 | 34 | 1.25 | 12.6 | 11300 | 3680 | 9.44 | 5.39 | 988 | 350 | 1150 | 534 | 0.852 | 9.02 | 0.386 | 210 | 127
| x86 UKC | 86.1 | 222.2 | 209.1 | 12.7 | 20.5 | 10.2 | 160.8 | 12.7 | 4.29 | 8 | 110 | 32 | 1.24 | 14.4 | 9450 | 3130 | 9.28 | 5.34 | 850 | 299 | 977 | 456 | 0.85 | 10.2 | 0.318 | 137 | 110
| x71 UKC | 71 | 215.8 | 206.4 | 10 | 17.3 | 10.2 | 160.8 | 16.1 | 5.09 | 7 | 110 | 28 | 1.22 | 17.2 | 7620 | 2540 | 9.18 | 5.3 | 706 | 246 | 799 | 374 | 0.853 | 11.9 | 0.25 | 80.2 | 90.4
| x60 UKC | 60 | 209.6 | 205.8 | 9.4 | 14.2 | 10.2 | 160.8 | 17.1 | 6.2 | 7 | 110 | 26 | 1.21 | 20.2 | 6130 | 2070 | 8.96 | 5.2 | 584 | 201 | 656 | 305 | 0.846 | 14.1 | 0.197 | 47.2 | 76.4
| x52 UKC | 52 | 206.2 | 204.3 | 7.9 | 12.5 | 10.2 | 160.8 | 20.4 | 7.04 | 6 | 110 | 24 | 1.2 | 23.1 | 5260 | 1780 | 8.91 | 5.18 | 510 | 174 | 567 | 264 | 0.848 | 15.8 | 0.167 | 31.8 | 66.3
| x46 UKC | 46.1 | 203.2 | 203.6 | 7.2 | 11 | 10.2 | 160.8 | 22.3 | 8 | 6 | 110 | 22 | 1.19 | 25.8 | 4570 | 1550 | 8.82 | 5.13 | 450 | 152 | 497 | 231 | 0.847 | 17.7 | 0.143 | 22.2 | 58.7
| 152x152x51 UKC | 51.2 | 170.2 | 157.4 | 11 | 15.7 | 7.6 | 123.6 | 11.2 | 4.18 | 8 | 84 | 24 | 0.935 | 18.3 | 3230 | 1020 | 7.04 | 3.96 | 379 | 130 | 438 | 199 | 0.848 | 10.1 | 0.061 | 48.8 | 65.2
| x44 UKC | 44 | 166 | 155.9 | 9.5 | 13.6 | 7.6 | 123.6 | 13 | 4.82 | 7 | 84 | 22 | 0.924 | 21 | 2700 | 860 | 6.94 | 3.92 | 326 | 110 | 372 | 169 | 0.848 | 11.5 | 0.0499 | 31.7 | 56.1
| x37 UKC | 37 | 161.8 | 154.4 | 8 | 11.5 | 7.6 | 123.6 | 15.5 | 5.7 | 6 | 84 | 20 | 0.912 | 24.7 | 2210 | 706 | 6.85 | 3.87 | 273 | 91.5 | 309 | 140 | 0.848 | 13.3 | 0.0399 | 19.2 | 47.1
| x30 UKC | 30 | 157.6 | 152.9 | 6.5 | 9.4 | 7.6 | 123.6 | 19 | 6.98 | 5 | 84 | 18 | 0.901 | 30 | 1750 | 560 | 6.76 | 3.83 | 222 | 73.3 | 248 | 112 | 0.849 | 16 | 0.0308 | 10.5 | 38.3
| x23 UKC | 23 | 152.4 | 152.2 | 5.8 | 6.8 | 7.6 | 123.6 | 21.3 | 9.65 | 5 | 84 | 16 | 0.889 | 38.7 | 1250 | 400 | 6.54 | 3.7 | 164 | 52.6 | 182 | 80.1 | 0.84 | 20.7 | 0.0212 | 4.63 | 29.2

## UKEA
Id | Section | G | h | b | tw | tf | r | d | cw/tw | cf/tf | C | N | n | m2/m1 | m2/T | Iy | Iz | iy | iz | Wely | Welz | Wply | Wplz | U | X | Iw | IT | A
| 356x406x634 UKC | 633.9 | 474.6 | 424 | 47.6 | 77 | 15.2 | 290.2 | 6.1 | 2.25 | 26 | 200 | 94 | 2.52 | 3.98 | 275000 | 98100 | 18.4 | 11 | 11600 | 4630 | 14200 | 7110 | 0.843 | 5.46 | 38.8 | 13700 | 808
| x551 UKC | 551 | 455.6 | 418.5 | 42.1 | 67.5 | 15.2 | 290.2 | 6.89 | 2.56 | 23 | 200 | 84 | 2.47 | 4.48 | 227000 | 82700 | 18 | 10.9 | 9960 | 3950 | 12100 | 6060 | 0.841 | 6.05 | 31.1 | 9240 | 702
| x467 UKC | 467 | 436.6 | 412.2 | 35.8 | 58 | 15.2 | 290.2 | 8.11 | 2.98 | 20 | 200 | 74 | 2.42 | 5.18 | 183000 | 67800 | 17.5 | 10.7 | 8380 | 3290 | 10000 | 5030 | 0.839 | 6.86 | 24.3 | 5810 | 595
| x393 UKC | 393 | 419 | 407 | 30.6 | 49.2 | 15.2 | 290.2 | 9.48 | 3.52 | 17 | 200 | 66 | 2.38 | 6.06 | 147000 | 55400 | 17.1 | 10.5 | 7000 | 2720 | 8220 | 4150 | 0.837 | 7.86 | 18.9 | 3550 | 501
| x340 UKC | 339.9 | 406.4 | 403 | 26.6 | 42.9 | 15.2 | 290.2 | 10.9 | 4.03 | 15 | 200 | 60 | 2.35 | 6.91 | 123000 | 46900 | 16.8 | 10.4 | 6030 | 2330 | 7000 | 3540 | 0.836 | 8.85 | 15.5 | 2340 | 433
| x287 UKC | 287.1 | 393.6 | 399 | 22.6 | 36.5 | 15.2 | 290.2 | 12.8 | 4.74 | 13 | 200 | 52 | 2.31 | 8.05 | 99900 | 38700 | 16.5 | 10.3 | 5070 | 1940 | 5810 | 2950 | 0.835 | 10.2 | 12.3 | 1440 | 366
| x235 UKC | 235.1 | 381 | 394.8 | 18.4 | 30.2 | 15.2 | 290.2 | 15.8 | 5.73 | 11 | 200 | 46 | 2.28 | 9.7 | 79100 | 31000 | 16.3 | 10.2 | 4150 | 1570 | 4690 | 2380 | 0.834 | 12.1 | 9.54 | 812 | 299
| 356x368x202 UKC | 201.9 | 374.6 | 374.7 | 16.5 | 27 | 15.2 | 290.2 | 17.6 | 6.07 | 10 | 190 | 44 | 2.19 | 10.8 | 66300 | 23700 | 16.1 | 9.6 | 3540 | 1260 | 3970 | 1920 | 0.844 | 13.4 | 7.16 | 558 | 257
| x177 UKC | 177 | 368.2 | 372.6 | 14.4 | 23.8 | 15.2 | 290.2 | 20.2 | 6.89 | 9 | 190 | 40 | 2.17 | 12.3 | 57100 | 20500 | 15.9 | 9.54 | 3100 | 1100 | 3460 | 1670 | 0.844 | 15 | 6.09 | 381 | 226
| x153 UKC | 152.9 | 362 | 370.5 | 12.3 | 20.7 | 15.2 | 290.2 | 23.6 | 7.92 | 8 | 190 | 36 | 2.16 | 14.1 | 48600 | 17600 | 15.8 | 9.49 | 2680 | 948 | 2960 | 1430 | 0.844 | 17 | 5.11 | 251 | 195
| x129 UKC | 129 | 355.6 | 368.6 | 10.4 | 17.5 | 15.2 | 290.2 | 27.9 | 9.37 | 7 | 190 | 34 | 2.14 | 16.6 | 40200 | 14600 | 15.6 | 9.43 | 2260 | 793 | 2480 | 1200 | 0.844 | 19.9 | 4.18 | 153 | 164
| 305x305x283 UKC | 282.9 | 365.3 | 322.2 | 26.8 | 44.1 | 15.2 | 246.7 | 9.21 | 3 | 15 | 158 | 60 | 1.94 | 6.86 | 78900 | 24600 | 14.8 | 8.27 | 4320 | 1530 | 5110 | 2340 | 0.855 | 7.65 | 6.35 | 2030 | 360
| x240 UKC | 240 | 352.5 | 318.4 | 23 | 37.7 | 15.2 | 246.7 | 10.7 | 3.51 | 14 | 158 | 54 | 1.91 | 7.96 | 64200 | 20300 | 14.5 | 8.15 | 3640 | 1280 | 4250 | 1950 | 0.854 | 8.74 | 5.03 | 1270 | 306
| x198 UKC | 198.1 | 339.9 | 314.5 | 19.1 | 31.4 | 15.2 | 246.7 | 12.9 | 4.22 | 12 | 158 | 48 | 1.87 | 9.44 | 50900 | 16300 | 14.2 | 8.04 | 3000 | 1040 | 3440 | 1580 | 0.854 | 10.2 | 3.88 | 734 | 252
| x158 UKC | 158.1 | 327.1 | 311.2 | 15.8 | 25 | 15.2 | 246.7 | 15.6 | 5.3 | 10 | 158 | 42 | 1.84 | 11.6 | 38700 | 12600 | 13.9 | 7.9 | 2370 | 808 | 2680 | 1230 | 0.851 | 12.5 | 2.87 | 378 | 201
| x137 UKC | 136.9 | 320.5 | 309.2 | 13.8 | 21.7 | 15.2 | 246.7 | 17.9 | 6.11 | 9 | 158 | 38 | 1.82 | 13.3 | 32800 | 10700 | 13.7 | 7.83 | 2050 | 692 | 2300 | 1050 | 0.851 | 14.2 | 2.39 | 249 | 174
| x118 UKC | 117.9 | 314.5 | 307.4 | 12 | 18.7 | 15.2 | 246.7 | 20.6 | 7.09 | 8 | 158 | 34 | 1.81 | 15.4 | 27700 | 9060 | 13.6 | 7.77 | 1760 | 589 | 1960 | 895 | 0.85 | 16.2 | 1.98 | 161 | 150
| x97 UKC | 96.9 | 307.9 | 305.3 | 9.9 | 15.4 | 15.2 | 246.7 | 24.9 | 8.6 | 7 | 158 | 32 | 1.79 | 18.5 | 22200 | 7310 | 13.4 | 7.69 | 1450 | 479 | 1590 | 726 | 0.85 | 19.3 | 1.56 | 91.2 | 123
| 254x254x167 UKC | 167.1 | 289.1 | 265.2 | 19.2 | 31.7 | 12.7 | 200.3 | 10.4 | 3.48 | 12 | 134 | 46 | 1.58 | 9.46 | 30000 | 9870 | 11.9 | 6.81 | 2080 | 744 | 2420 | 1140 | 0.851 | 8.49 | 1.63 | 626 | 213
| x132 UKC | 132 | 276.3 | 261.3 | 15.3 | 25.3 | 12.7 | 200.3 | 13.1 | 4.36 | 10 | 134 | 38 | 1.55 | 11.7 | 22500 | 7530 | 11.6 | 6.69 | 1630 | 576 | 1870 | 878 | 0.85 | 10.3 | 1.19 | 319 | 168
| x107 UKC | 107.1 | 266.7 | 258.8 | 12.8 | 20.5 | 12.7 | 200.3 | 15.6 | 5.38 | 8 | 134 | 34 | 1.52 | 14.2 | 17500 | 5930 | 11.3 | 6.59 | 1310 | 458 | 1480 | 697 | 0.848 | 12.4 | 0.898 | 172 | 136
| x89 UKC | 88.9 | 260.3 | 256.3 | 10.3 | 17.3 | 12.7 | 200.3 | 19.4 | 6.38 | 7 | 134 | 30 | 1.5 | 16.9 | 14300 | 4860 | 11.2 | 6.55 | 1100 | 379 | 1220 | 575 | 0.85 | 14.5 | 0.717 | 102 | 113
| x73 UKC | 73.1 | 254.1 | 254.6 | 8.6 | 14.2 | 12.7 | 200.3 | 23.3 | 7.77 | 6 | 134 | 28 | 1.49 | 20.4 | 11400 | 3910 | 11.1 | 6.48 | 898 | 307 | 992 | 465 | 0.849 | 17.3 | 0.562 | 57.6 | 93.1
| 203x203x127 UKC | 127.5 | 241.4 | 213.9 | 18.1 | 30.1 | 10.2 | 160.8 | 8.88 | 2.91 | 11 | 108 | 42 | 1.28 | 10 | 15400 | 4920 | 9.75 | 5.5 | 1280 | 460 | 1520 | 704 | 0.854 | 7.38 | 0.549 | 427 | 162
| x113 UKC | 113.5 | 235 | 212.1 | 16.3 | 26.9 | 10.2 | 160.8 | 9.87 | 3.26 | 10 | 108 | 38 | 1.27 | 11.2 | 13300 | 4290 | 9.59 | 5.45 | 1130 | 404 | 1330 | 618 | 0.853 | 8.11 | 0.464 | 305 | 145
| x100 UKC | 99.6 | 228.6 | 210.3 | 14.5 | 23.7 | 10.2 | 160.8 | 11.1 | 3.7 | 9 | 108 | 34 | 1.25 | 12.6 | 11300 | 3680 | 9.44 | 5.39 | 988 | 350 | 1150 | 534 | 0.852 | 9.02 | 0.386 | 210 | 127
| x86 UKC | 86.1 | 222.2 | 209.1 | 12.7 | 20.5 | 10.2 | 160.8 | 12.7 | 4.29 | 8 | 110 | 32 | 1.24 | 14.4 | 9450 | 3130 | 9.28 | 5.34 | 850 | 299 | 977 | 456 | 0.85 | 10.2 | 0.318 | 137 | 110
| x71 UKC | 71 | 215.8 | 206.4 | 10 | 17.3 | 10.2 | 160.8 | 16.1 | 5.09 | 7 | 110 | 28 | 1.22 | 17.2 | 7620 | 2540 | 9.18 | 5.3 | 706 | 246 | 799 | 374 | 0.853 | 11.9 | 0.25 | 80.2 | 90.4
| x60 UKC | 60 | 209.6 | 205.8 | 9.4 | 14.2 | 10.2 | 160.8 | 17.1 | 6.2 | 7 | 110 | 26 | 1.21 | 20.2 | 6130 | 2070 | 8.96 | 5.2 | 584 | 201 | 656 | 305 | 0.846 | 14.1 | 0.197 | 47.2 | 76.4
| x52 UKC | 52 | 206.2 | 204.3 | 7.9 | 12.5 | 10.2 | 160.8 | 20.4 | 7.04 | 6 | 110 | 24 | 1.2 | 23.1 | 5260 | 1780 | 8.91 | 5.18 | 510 | 174 | 567 | 264 | 0.848 | 15.8 | 0.167 | 31.8 | 66.3
| x46 UKC | 46.1 | 203.2 | 203.6 | 7.2 | 11 | 10.2 | 160.8 | 22.3 | 8 | 6 | 110 | 22 | 1.19 | 25.8 | 4570 | 1550 | 8.82 | 5.13 | 450 | 152 | 497 | 231 | 0.847 | 17.7 | 0.143 | 22.2 | 58.7
| 152x152x51 UKC | 51.2 | 170.2 | 157.4 | 11 | 15.7 | 7.6 | 123.6 | 11.2 | 4.18 | 8 | 84 | 24 | 0.935 | 18.3 | 3230 | 1020 | 7.04 | 3.96 | 379 | 130 | 438 | 199 | 0.848 | 10.1 | 0.061 | 48.8 | 65.2
| x44 UKC | 44 | 166 | 155.9 | 9.5 | 13.6 | 7.6 | 123.6 | 13 | 4.82 | 7 | 84 | 22 | 0.924 | 21 | 2700 | 860 | 6.94 | 3.92 | 326 | 110 | 372 | 169 | 0.848 | 11.5 | 0.0499 | 31.7 | 56.1
| x37 UKC | 37 | 161.8 | 154.4 | 8 | 11.5 | 7.6 | 123.6 | 15.5 | 5.7 | 6 | 84 | 20 | 0.912 | 24.7 | 2210 | 706 | 6.85 | 3.87 | 273 | 91.5 | 309 | 140 | 0.848 | 13.3 | 0.0399 | 19.2 | 47.1
| x30 UKC | 30 | 157.6 | 152.9 | 6.5 | 9.4 | 7.6 | 123.6 | 19 | 6.98 | 5 | 84 | 18 | 0.901 | 30 | 1750 | 560 | 6.76 | 3.83 | 222 | 73.3 | 248 | 112 | 0.849 | 16 | 0.0308 | 10.5 | 38.3
| x23 UKC | 23 | 152.4 | 152.2 | 5.8 | 6.8 | 7.6 | 123.6 | 21.3 | 9.65 | 5 | 84 | 16 | 0.889 | 38.7 | 1250 | 400 | 6.54 | 3.7 | 164 | 52.6 | 182 | 80.1 | 0.84 | 20.7 | 0.0212 | 4.63 | 29.2

## UKUA
Id | Section | G | h | b | tw | tf | r | d | cw/tw | cf/tf | C | N | n | m2/m1 | m2/T | Iy | Iz | iy | iz | Wely | Welz | Wply | Wplz | U | X | Iw | IT | A
| 356x406x634 UKC | 633.9 | 474.6 | 424 | 47.6 | 77 | 15.2 | 290.2 | 6.1 | 2.25 | 26 | 200 | 94 | 2.52 | 3.98 | 275000 | 98100 | 18.4 | 11 | 11600 | 4630 | 14200 | 7110 | 0.843 | 5.46 | 38.8 | 13700 | 808
| x551 UKC | 551 | 455.6 | 418.5 | 42.1 | 67.5 | 15.2 | 290.2 | 6.89 | 2.56 | 23 | 200 | 84 | 2.47 | 4.48 | 227000 | 82700 | 18 | 10.9 | 9960 | 3950 | 12100 | 6060 | 0.841 | 6.05 | 31.1 | 9240 | 702
| x467 UKC | 467 | 436.6 | 412.2 | 35.8 | 58 | 15.2 | 290.2 | 8.11 | 2.98 | 20 | 200 | 74 | 2.42 | 5.18 | 183000 | 67800 | 17.5 | 10.7 | 8380 | 3290 | 10000 | 5030 | 0.839 | 6.86 | 24.3 | 5810 | 595
| x393 UKC | 393 | 419 | 407 | 30.6 | 49.2 | 15.2 | 290.2 | 9.48 | 3.52 | 17 | 200 | 66 | 2.38 | 6.06 | 147000 | 55400 | 17.1 | 10.5 | 7000 | 2720 | 8220 | 4150 | 0.837 | 7.86 | 18.9 | 3550 | 501
| x340 UKC | 339.9 | 406.4 | 403 | 26.6 | 42.9 | 15.2 | 290.2 | 10.9 | 4.03 | 15 | 200 | 60 | 2.35 | 6.91 | 123000 | 46900 | 16.8 | 10.4 | 6030 | 2330 | 7000 | 3540 | 0.836 | 8.85 | 15.5 | 2340 | 433
| x287 UKC | 287.1 | 393.6 | 399 | 22.6 | 36.5 | 15.2 | 290.2 | 12.8 | 4.74 | 13 | 200 | 52 | 2.31 | 8.05 | 99900 | 38700 | 16.5 | 10.3 | 5070 | 1940 | 5810 | 2950 | 0.835 | 10.2 | 12.3 | 1440 | 366
| x235 UKC | 235.1 | 381 | 394.8 | 18.4 | 30.2 | 15.2 | 290.2 | 15.8 | 5.73 | 11 | 200 | 46 | 2.28 | 9.7 | 79100 | 31000 | 16.3 | 10.2 | 4150 | 1570 | 4690 | 2380 | 0.834 | 12.1 | 9.54 | 812 | 299
| 356x368x202 UKC | 201.9 | 374.6 | 374.7 | 16.5 | 27 | 15.2 | 290.2 | 17.6 | 6.07 | 10 | 190 | 44 | 2.19 | 10.8 | 66300 | 23700 | 16.1 | 9.6 | 3540 | 1260 | 3970 | 1920 | 0.844 | 13.4 | 7.16 | 558 | 257
| x177 UKC | 177 | 368.2 | 372.6 | 14.4 | 23.8 | 15.2 | 290.2 | 20.2 | 6.89 | 9 | 190 | 40 | 2.17 | 12.3 | 57100 | 20500 | 15.9 | 9.54 | 3100 | 1100 | 3460 | 1670 | 0.844 | 15 | 6.09 | 381 | 226
| x153 UKC | 152.9 | 362 | 370.5 | 12.3 | 20.7 | 15.2 | 290.2 | 23.6 | 7.92 | 8 | 190 | 36 | 2.16 | 14.1 | 48600 | 17600 | 15.8 | 9.49 | 2680 | 948 | 2960 | 1430 | 0.844 | 17 | 5.11 | 251 | 195
| x129 UKC | 129 | 355.6 | 368.6 | 10.4 | 17.5 | 15.2 | 290.2 | 27.9 | 9.37 | 7 | 190 | 34 | 2.14 | 16.6 | 40200 | 14600 | 15.6 | 9.43 | 2260 | 793 | 2480 | 1200 | 0.844 | 19.9 | 4.18 | 153 | 164
| 305x305x283 UKC | 282.9 | 365.3 | 322.2 | 26.8 | 44.1 | 15.2 | 246.7 | 9.21 | 3 | 15 | 158 | 60 | 1.94 | 6.86 | 78900 | 24600 | 14.8 | 8.27 | 4320 | 1530 | 5110 | 2340 | 0.855 | 7.65 | 6.35 | 2030 | 360
| x240 UKC | 240 | 352.5 | 318.4 | 23 | 37.7 | 15.2 | 246.7 | 10.7 | 3.51 | 14 | 158 | 54 | 1.91 | 7.96 | 64200 | 20300 | 14.5 | 8.15 | 3640 | 1280 | 4250 | 1950 | 0.854 | 8.74 | 5.03 | 1270 | 306
| x198 UKC | 198.1 | 339.9 | 314.5 | 19.1 | 31.4 | 15.2 | 246.7 | 12.9 | 4.22 | 12 | 158 | 48 | 1.87 | 9.44 | 50900 | 16300 | 14.2 | 8.04 | 3000 | 1040 | 3440 | 1580 | 0.854 | 10.2 | 3.88 | 734 | 252
| x158 UKC | 158.1 | 327.1 | 311.2 | 15.8 | 25 | 15.2 | 246.7 | 15.6 | 5.3 | 10 | 158 | 42 | 1.84 | 11.6 | 38700 | 12600 | 13.9 | 7.9 | 2370 | 808 | 2680 | 1230 | 0.851 | 12.5 | 2.87 | 378 | 201
| x137 UKC | 136.9 | 320.5 | 309.2 | 13.8 | 21.7 | 15.2 | 246.7 | 17.9 | 6.11 | 9 | 158 | 38 | 1.82 | 13.3 | 32800 | 10700 | 13.7 | 7.83 | 2050 | 692 | 2300 | 1050 | 0.851 | 14.2 | 2.39 | 249 | 174
| x118 UKC | 117.9 | 314.5 | 307.4 | 12 | 18.7 | 15.2 | 246.7 | 20.6 | 7.09 | 8 | 158 | 34 | 1.81 | 15.4 | 27700 | 9060 | 13.6 | 7.77 | 1760 | 589 | 1960 | 895 | 0.85 | 16.2 | 1.98 | 161 | 150
| x97 UKC | 96.9 | 307.9 | 305.3 | 9.9 | 15.4 | 15.2 | 246.7 | 24.9 | 8.6 | 7 | 158 | 32 | 1.79 | 18.5 | 22200 | 7310 | 13.4 | 7.69 | 1450 | 479 | 1590 | 726 | 0.85 | 19.3 | 1.56 | 91.2 | 123
| 254x254x167 UKC | 167.1 | 289.1 | 265.2 | 19.2 | 31.7 | 12.7 | 200.3 | 10.4 | 3.48 | 12 | 134 | 46 | 1.58 | 9.46 | 30000 | 9870 | 11.9 | 6.81 | 2080 | 744 | 2420 | 1140 | 0.851 | 8.49 | 1.63 | 626 | 213
| x132 UKC | 132 | 276.3 | 261.3 | 15.3 | 25.3 | 12.7 | 200.3 | 13.1 | 4.36 | 10 | 134 | 38 | 1.55 | 11.7 | 22500 | 7530 | 11.6 | 6.69 | 1630 | 576 | 1870 | 878 | 0.85 | 10.3 | 1.19 | 319 | 168
| x107 UKC | 107.1 | 266.7 | 258.8 | 12.8 | 20.5 | 12.7 | 200.3 | 15.6 | 5.38 | 8 | 134 | 34 | 1.52 | 14.2 | 17500 | 5930 | 11.3 | 6.59 | 1310 | 458 | 1480 | 697 | 0.848 | 12.4 | 0.898 | 172 | 136
| x89 UKC | 88.9 | 260.3 | 256.3 | 10.3 | 17.3 | 12.7 | 200.3 | 19.4 | 6.38 | 7 | 134 | 30 | 1.5 | 16.9 | 14300 | 4860 | 11.2 | 6.55 | 1100 | 379 | 1220 | 575 | 0.85 | 14.5 | 0.717 | 102 | 113
| x73 UKC | 73.1 | 254.1 | 254.6 | 8.6 | 14.2 | 12.7 | 200.3 | 23.3 | 7.77 | 6 | 134 | 28 | 1.49 | 20.4 | 11400 | 3910 | 11.1 | 6.48 | 898 | 307 | 992 | 465 | 0.849 | 17.3 | 0.562 | 57.6 | 93.1
| 203x203x127 UKC | 127.5 | 241.4 | 213.9 | 18.1 | 30.1 | 10.2 | 160.8 | 8.88 | 2.91 | 11 | 108 | 42 | 1.28 | 10 | 15400 | 4920 | 9.75 | 5.5 | 1280 | 460 | 1520 | 704 | 0.854 | 7.38 | 0.549 | 427 | 162
| x113 UKC | 113.5 | 235 | 212.1 | 16.3 | 26.9 | 10.2 | 160.8 | 9.87 | 3.26 | 10 | 108 | 38 | 1.27 | 11.2 | 13300 | 4290 | 9.59 | 5.45 | 1130 | 404 | 1330 | 618 | 0.853 | 8.11 | 0.464 | 305 | 145
| x100 UKC | 99.6 | 228.6 | 210.3 | 14.5 | 23.7 | 10.2 | 160.8 | 11.1 | 3.7 | 9 | 108 | 34 | 1.25 | 12.6 | 11300 | 3680 | 9.44 | 5.39 | 988 | 350 | 1150 | 534 | 0.852 | 9.02 | 0.386 | 210 | 127
| x86 UKC | 86.1 | 222.2 | 209.1 | 12.7 | 20.5 | 10.2 | 160.8 | 12.7 | 4.29 | 8 | 110 | 32 | 1.24 | 14.4 | 9450 | 3130 | 9.28 | 5.34 | 850 | 299 | 977 | 456 | 0.85 | 10.2 | 0.318 | 137 | 110
| x71 UKC | 71 | 215.8 | 206.4 | 10 | 17.3 | 10.2 | 160.8 | 16.1 | 5.09 | 7 | 110 | 28 | 1.22 | 17.2 | 7620 | 2540 | 9.18 | 5.3 | 706 | 246 | 799 | 374 | 0.853 | 11.9 | 0.25 | 80.2 | 90.4
| x60 UKC | 60 | 209.6 | 205.8 | 9.4 | 14.2 | 10.2 | 160.8 | 17.1 | 6.2 | 7 | 110 | 26 | 1.21 | 20.2 | 6130 | 2070 | 8.96 | 5.2 | 584 | 201 | 656 | 305 | 0.846 | 14.1 | 0.197 | 47.2 | 76.4
| x52 UKC | 52 | 206.2 | 204.3 | 7.9 | 12.5 | 10.2 | 160.8 | 20.4 | 7.04 | 6 | 110 | 24 | 1.2 | 23.1 | 5260 | 1780 | 8.91 | 5.18 | 510 | 174 | 567 | 264 | 0.848 | 15.8 | 0.167 | 31.8 | 66.3
| x46 UKC | 46.1 | 203.2 | 203.6 | 7.2 | 11 | 10.2 | 160.8 | 22.3 | 8 | 6 | 110 | 22 | 1.19 | 25.8 | 4570 | 1550 | 8.82 | 5.13 | 450 | 152 | 497 | 231 | 0.847 | 17.7 | 0.143 | 22.2 | 58.7
| 152x152x51 UKC | 51.2 | 170.2 | 157.4 | 11 | 15.7 | 7.6 | 123.6 | 11.2 | 4.18 | 8 | 84 | 24 | 0.935 | 18.3 | 3230 | 1020 | 7.04 | 3.96 | 379 | 130 | 438 | 199 | 0.848 | 10.1 | 0.061 | 48.8 | 65.2
| x44 UKC | 44 | 166 | 155.9 | 9.5 | 13.6 | 7.6 | 123.6 | 13 | 4.82 | 7 | 84 | 22 | 0.924 | 21 | 2700 | 860 | 6.94 | 3.92 | 326 | 110 | 372 | 169 | 0.848 | 11.5 | 0.0499 | 31.7 | 56.1
| x37 UKC | 37 | 161.8 | 154.4 | 8 | 11.5 | 7.6 | 123.6 | 15.5 | 5.7 | 6 | 84 | 20 | 0.912 | 24.7 | 2210 | 706 | 6.85 | 3.87 | 273 | 91.5 | 309 | 140 | 0.848 | 13.3 | 0.0399 | 19.2 | 47.1
| x30 UKC | 30 | 157.6 | 152.9 | 6.5 | 9.4 | 7.6 | 123.6 | 19 | 6.98 | 5 | 84 | 18 | 0.901 | 30 | 1750 | 560 | 6.76 | 3.83 | 222 | 73.3 | 248 | 112 | 0.849 | 16 | 0.0308 | 10.5 | 38.3
| x23 UKC | 23 | 152.4 | 152.2 | 5.8 | 6.8 | 7.6 | 123.6 | 21.3 | 9.65 | 5 | 84 | 16 | 0.889 | 38.7 | 1250 | 400 | 6.54 | 3.7 | 164 | 52.6 | 182 | 80.1 | 0.84 | 20.7 | 0.0212 | 4.63 | 29.2

## SHS
Id | Section | G | h | b | tw | tf | r | d | cw/tw | cf/tf | C | N | n | m2/m1 | m2/T | Iy | Iz | iy | iz | Wely | Welz | Wply | Wplz | U | X | Iw | IT | A
| 356x406x634 UKC | 633.9 | 474.6 | 424 | 47.6 | 77 | 15.2 | 290.2 | 6.1 | 2.25 | 26 | 200 | 94 | 2.52 | 3.98 | 275000 | 98100 | 18.4 | 11 | 11600 | 4630 | 14200 | 7110 | 0.843 | 5.46 | 38.8 | 13700 | 808
| x551 UKC | 551 | 455.6 | 418.5 | 42.1 | 67.5 | 15.2 | 290.2 | 6.89 | 2.56 | 23 | 200 | 84 | 2.47 | 4.48 | 227000 | 82700 | 18 | 10.9 | 9960 | 3950 | 12100 | 6060 | 0.841 | 6.05 | 31.1 | 9240 | 702
| x467 UKC | 467 | 436.6 | 412.2 | 35.8 | 58 | 15.2 | 290.2 | 8.11 | 2.98 | 20 | 200 | 74 | 2.42 | 5.18 | 183000 | 67800 | 17.5 | 10.7 | 8380 | 3290 | 10000 | 5030 | 0.839 | 6.86 | 24.3 | 5810 | 595
| x393 UKC | 393 | 419 | 407 | 30.6 | 49.2 | 15.2 | 290.2 | 9.48 | 3.52 | 17 | 200 | 66 | 2.38 | 6.06 | 147000 | 55400 | 17.1 | 10.5 | 7000 | 2720 | 8220 | 4150 | 0.837 | 7.86 | 18.9 | 3550 | 501
| x340 UKC | 339.9 | 406.4 | 403 | 26.6 | 42.9 | 15.2 | 290.2 | 10.9 | 4.03 | 15 | 200 | 60 | 2.35 | 6.91 | 123000 | 46900 | 16.8 | 10.4 | 6030 | 2330 | 7000 | 3540 | 0.836 | 8.85 | 15.5 | 2340 | 433
| x287 UKC | 287.1 | 393.6 | 399 | 22.6 | 36.5 | 15.2 | 290.2 | 12.8 | 4.74 | 13 | 200 | 52 | 2.31 | 8.05 | 99900 | 38700 | 16.5 | 10.3 | 5070 | 1940 | 5810 | 2950 | 0.835 | 10.2 | 12.3 | 1440 | 366
| x235 UKC | 235.1 | 381 | 394.8 | 18.4 | 30.2 | 15.2 | 290.2 | 15.8 | 5.73 | 11 | 200 | 46 | 2.28 | 9.7 | 79100 | 31000 | 16.3 | 10.2 | 4150 | 1570 | 4690 | 2380 | 0.834 | 12.1 | 9.54 | 812 | 299
| 356x368x202 UKC | 201.9 | 374.6 | 374.7 | 16.5 | 27 | 15.2 | 290.2 | 17.6 | 6.07 | 10 | 190 | 44 | 2.19 | 10.8 | 66300 | 23700 | 16.1 | 9.6 | 3540 | 1260 | 3970 | 1920 | 0.844 | 13.4 | 7.16 | 558 | 257
| x177 UKC | 177 | 368.2 | 372.6 | 14.4 | 23.8 | 15.2 | 290.2 | 20.2 | 6.89 | 9 | 190 | 40 | 2.17 | 12.3 | 57100 | 20500 | 15.9 | 9.54 | 3100 | 1100 | 3460 | 1670 | 0.844 | 15 | 6.09 | 381 | 226
| x153 UKC | 152.9 | 362 | 370.5 | 12.3 | 20.7 | 15.2 | 290.2 | 23.6 | 7.92 | 8 | 190 | 36 | 2.16 | 14.1 | 48600 | 17600 | 15.8 | 9.49 | 2680 | 948 | 2960 | 1430 | 0.844 | 17 | 5.11 | 251 | 195
| x129 UKC | 129 | 355.6 | 368.6 | 10.4 | 17.5 | 15.2 | 290.2 | 27.9 | 9.37 | 7 | 190 | 34 | 2.14 | 16.6 | 40200 | 14600 | 15.6 | 9.43 | 2260 | 793 | 2480 | 1200 | 0.844 | 19.9 | 4.18 | 153 | 164
| 305x305x283 UKC | 282.9 | 365.3 | 322.2 | 26.8 | 44.1 | 15.2 | 246.7 | 9.21 | 3 | 15 | 158 | 60 | 1.94 | 6.86 | 78900 | 24600 | 14.8 | 8.27 | 4320 | 1530 | 5110 | 2340 | 0.855 | 7.65 | 6.35 | 2030 | 360
| x240 UKC | 240 | 352.5 | 318.4 | 23 | 37.7 | 15.2 | 246.7 | 10.7 | 3.51 | 14 | 158 | 54 | 1.91 | 7.96 | 64200 | 20300 | 14.5 | 8.15 | 3640 | 1280 | 4250 | 1950 | 0.854 | 8.74 | 5.03 | 1270 | 306
| x198 UKC | 198.1 | 339.9 | 314.5 | 19.1 | 31.4 | 15.2 | 246.7 | 12.9 | 4.22 | 12 | 158 | 48 | 1.87 | 9.44 | 50900 | 16300 | 14.2 | 8.04 | 3000 | 1040 | 3440 | 1580 | 0.854 | 10.2 | 3.88 | 734 | 252
| x158 UKC | 158.1 | 327.1 | 311.2 | 15.8 | 25 | 15.2 | 246.7 | 15.6 | 5.3 | 10 | 158 | 42 | 1.84 | 11.6 | 38700 | 12600 | 13.9 | 7.9 | 2370 | 808 | 2680 | 1230 | 0.851 | 12.5 | 2.87 | 378 | 201
| x137 UKC | 136.9 | 320.5 | 309.2 | 13.8 | 21.7 | 15.2 | 246.7 | 17.9 | 6.11 | 9 | 158 | 38 | 1.82 | 13.3 | 32800 | 10700 | 13.7 | 7.83 | 2050 | 692 | 2300 | 1050 | 0.851 | 14.2 | 2.39 | 249 | 174
| x118 UKC | 117.9 | 314.5 | 307.4 | 12 | 18.7 | 15.2 | 246.7 | 20.6 | 7.09 | 8 | 158 | 34 | 1.81 | 15.4 | 27700 | 9060 | 13.6 | 7.77 | 1760 | 589 | 1960 | 895 | 0.85 | 16.2 | 1.98 | 161 | 150
| x97 UKC | 96.9 | 307.9 | 305.3 | 9.9 | 15.4 | 15.2 | 246.7 | 24.9 | 8.6 | 7 | 158 | 32 | 1.79 | 18.5 | 22200 | 7310 | 13.4 | 7.69 | 1450 | 479 | 1590 | 726 | 0.85 | 19.3 | 1.56 | 91.2 | 123
| 254x254x167 UKC | 167.1 | 289.1 | 265.2 | 19.2 | 31.7 | 12.7 | 200.3 | 10.4 | 3.48 | 12 | 134 | 46 | 1.58 | 9.46 | 30000 | 9870 | 11.9 | 6.81 | 2080 | 744 | 2420 | 1140 | 0.851 | 8.49 | 1.63 | 626 | 213
| x132 UKC | 132 | 276.3 | 261.3 | 15.3 | 25.3 | 12.7 | 200.3 | 13.1 | 4.36 | 10 | 134 | 38 | 1.55 | 11.7 | 22500 | 7530 | 11.6 | 6.69 | 1630 | 576 | 1870 | 878 | 0.85 | 10.3 | 1.19 | 319 | 168
| x107 UKC | 107.1 | 266.7 | 258.8 | 12.8 | 20.5 | 12.7 | 200.3 | 15.6 | 5.38 | 8 | 134 | 34 | 1.52 | 14.2 | 17500 | 5930 | 11.3 | 6.59 | 1310 | 458 | 1480 | 697 | 0.848 | 12.4 | 0.898 | 172 | 136
| x89 UKC | 88.9 | 260.3 | 256.3 | 10.3 | 17.3 | 12.7 | 200.3 | 19.4 | 6.38 | 7 | 134 | 30 | 1.5 | 16.9 | 14300 | 4860 | 11.2 | 6.55 | 1100 | 379 | 1220 | 575 | 0.85 | 14.5 | 0.717 | 102 | 113
| x73 UKC | 73.1 | 254.1 | 254.6 | 8.6 | 14.2 | 12.7 | 200.3 | 23.3 | 7.77 | 6 | 134 | 28 | 1.49 | 20.4 | 11400 | 3910 | 11.1 | 6.48 | 898 | 307 | 992 | 465 | 0.849 | 17.3 | 0.562 | 57.6 | 93.1
| 203x203x127 UKC | 127.5 | 241.4 | 213.9 | 18.1 | 30.1 | 10.2 | 160.8 | 8.88 | 2.91 | 11 | 108 | 42 | 1.28 | 10 | 15400 | 4920 | 9.75 | 5.5 | 1280 | 460 | 1520 | 704 | 0.854 | 7.38 | 0.549 | 427 | 162
| x113 UKC | 113.5 | 235 | 212.1 | 16.3 | 26.9 | 10.2 | 160.8 | 9.87 | 3.26 | 10 | 108 | 38 | 1.27 | 11.2 | 13300 | 4290 | 9.59 | 5.45 | 1130 | 404 | 1330 | 618 | 0.853 | 8.11 | 0.464 | 305 | 145
| x100 UKC | 99.6 | 228.6 | 210.3 | 14.5 | 23.7 | 10.2 | 160.8 | 11.1 | 3.7 | 9 | 108 | 34 | 1.25 | 12.6 | 11300 | 3680 | 9.44 | 5.39 | 988 | 350 | 1150 | 534 | 0.852 | 9.02 | 0.386 | 210 | 127
| x86 UKC | 86.1 | 222.2 | 209.1 | 12.7 | 20.5 | 10.2 | 160.8 | 12.7 | 4.29 | 8 | 110 | 32 | 1.24 | 14.4 | 9450 | 3130 | 9.28 | 5.34 | 850 | 299 | 977 | 456 | 0.85 | 10.2 | 0.318 | 137 | 110
| x71 UKC | 71 | 215.8 | 206.4 | 10 | 17.3 | 10.2 | 160.8 | 16.1 | 5.09 | 7 | 110 | 28 | 1.22 | 17.2 | 7620 | 2540 | 9.18 | 5.3 | 706 | 246 | 799 | 374 | 0.853 | 11.9 | 0.25 | 80.2 | 90.4
| x60 UKC | 60 | 209.6 | 205.8 | 9.4 | 14.2 | 10.2 | 160.8 | 17.1 | 6.2 | 7 | 110 | 26 | 1.21 | 20.2 | 6130 | 2070 | 8.96 | 5.2 | 584 | 201 | 656 | 305 | 0.846 | 14.1 | 0.197 | 47.2 | 76.4
| x52 UKC | 52 | 206.2 | 204.3 | 7.9 | 12.5 | 10.2 | 160.8 | 20.4 | 7.04 | 6 | 110 | 24 | 1.2 | 23.1 | 5260 | 1780 | 8.91 | 5.18 | 510 | 174 | 567 | 264 | 0.848 | 15.8 | 0.167 | 31.8 | 66.3
| x46 UKC | 46.1 | 203.2 | 203.6 | 7.2 | 11 | 10.2 | 160.8 | 22.3 | 8 | 6 | 110 | 22 | 1.19 | 25.8 | 4570 | 1550 | 8.82 | 5.13 | 450 | 152 | 497 | 231 | 0.847 | 17.7 | 0.143 | 22.2 | 58.7
| 152x152x51 UKC | 51.2 | 170.2 | 157.4 | 11 | 15.7 | 7.6 | 123.6 | 11.2 | 4.18 | 8 | 84 | 24 | 0.935 | 18.3 | 3230 | 1020 | 7.04 | 3.96 | 379 | 130 | 438 | 199 | 0.848 | 10.1 | 0.061 | 48.8 | 65.2
| x44 UKC | 44 | 166 | 155.9 | 9.5 | 13.6 | 7.6 | 123.6 | 13 | 4.82 | 7 | 84 | 22 | 0.924 | 21 | 2700 | 860 | 6.94 | 3.92 | 326 | 110 | 372 | 169 | 0.848 | 11.5 | 0.0499 | 31.7 | 56.1
| x37 UKC | 37 | 161.8 | 154.4 | 8 | 11.5 | 7.6 | 123.6 | 15.5 | 5.7 | 6 | 84 | 20 | 0.912 | 24.7 | 2210 | 706 | 6.85 | 3.87 | 273 | 91.5 | 309 | 140 | 0.848 | 13.3 | 0.0399 | 19.2 | 47.1
| x30 UKC | 30 | 157.6 | 152.9 | 6.5 | 9.4 | 7.6 | 123.6 | 19 | 6.98 | 5 | 84 | 18 | 0.901 | 30 | 1750 | 560 | 6.76 | 3.83 | 222 | 73.3 | 248 | 112 | 0.849 | 16 | 0.0308 | 10.5 | 38.3
| x23 UKC | 23 | 152.4 | 152.2 | 5.8 | 6.8 | 7.6 | 123.6 | 21.3 | 9.65 | 5 | 84 | 16 | 0.889 | 38.7 | 1250 | 400 | 6.54 | 3.7 | 164 | 52.6 | 182 | 80.1 | 0.84 | 20.7 | 0.0212 | 4.63 | 29.2

## RHS
Id | Section | G | h | b | tw | tf | r | d | cw/tw | cf/tf | C | N | n | m2/m1 | m2/T | Iy | Iz | iy | iz | Wely | Welz | Wply | Wplz | U | X | Iw | IT | A
| 356x406x634 UKC | 633.9 | 474.6 | 424 | 47.6 | 77 | 15.2 | 290.2 | 6.1 | 2.25 | 26 | 200 | 94 | 2.52 | 3.98 | 275000 | 98100 | 18.4 | 11 | 11600 | 4630 | 14200 | 7110 | 0.843 | 5.46 | 38.8 | 13700 | 808
| x551 UKC | 551 | 455.6 | 418.5 | 42.1 | 67.5 | 15.2 | 290.2 | 6.89 | 2.56 | 23 | 200 | 84 | 2.47 | 4.48 | 227000 | 82700 | 18 | 10.9 | 9960 | 3950 | 12100 | 6060 | 0.841 | 6.05 | 31.1 | 9240 | 702
| x467 UKC | 467 | 436.6 | 412.2 | 35.8 | 58 | 15.2 | 290.2 | 8.11 | 2.98 | 20 | 200 | 74 | 2.42 | 5.18 | 183000 | 67800 | 17.5 | 10.7 | 8380 | 3290 | 10000 | 5030 | 0.839 | 6.86 | 24.3 | 5810 | 595
| x393 UKC | 393 | 419 | 407 | 30.6 | 49.2 | 15.2 | 290.2 | 9.48 | 3.52 | 17 | 200 | 66 | 2.38 | 6.06 | 147000 | 55400 | 17.1 | 10.5 | 7000 | 2720 | 8220 | 4150 | 0.837 | 7.86 | 18.9 | 3550 | 501
| x340 UKC | 339.9 | 406.4 | 403 | 26.6 | 42.9 | 15.2 | 290.2 | 10.9 | 4.03 | 15 | 200 | 60 | 2.35 | 6.91 | 123000 | 46900 | 16.8 | 10.4 | 6030 | 2330 | 7000 | 3540 | 0.836 | 8.85 | 15.5 | 2340 | 433
| x287 UKC | 287.1 | 393.6 | 399 | 22.6 | 36.5 | 15.2 | 290.2 | 12.8 | 4.74 | 13 | 200 | 52 | 2.31 | 8.05 | 99900 | 38700 | 16.5 | 10.3 | 5070 | 1940 | 5810 | 2950 | 0.835 | 10.2 | 12.3 | 1440 | 366
| x235 UKC | 235.1 | 381 | 394.8 | 18.4 | 30.2 | 15.2 | 290.2 | 15.8 | 5.73 | 11 | 200 | 46 | 2.28 | 9.7 | 79100 | 31000 | 16.3 | 10.2 | 4150 | 1570 | 4690 | 2380 | 0.834 | 12.1 | 9.54 | 812 | 299
| 356x368x202 UKC | 201.9 | 374.6 | 374.7 | 16.5 | 27 | 15.2 | 290.2 | 17.6 | 6.07 | 10 | 190 | 44 | 2.19 | 10.8 | 66300 | 23700 | 16.1 | 9.6 | 3540 | 1260 | 3970 | 1920 | 0.844 | 13.4 | 7.16 | 558 | 257
| x177 UKC | 177 | 368.2 | 372.6 | 14.4 | 23.8 | 15.2 | 290.2 | 20.2 | 6.89 | 9 | 190 | 40 | 2.17 | 12.3 | 57100 | 20500 | 15.9 | 9.54 | 3100 | 1100 | 3460 | 1670 | 0.844 | 15 | 6.09 | 381 | 226
| x153 UKC | 152.9 | 362 | 370.5 | 12.3 | 20.7 | 15.2 | 290.2 | 23.6 | 7.92 | 8 | 190 | 36 | 2.16 | 14.1 | 48600 | 17600 | 15.8 | 9.49 | 2680 | 948 | 2960 | 1430 | 0.844 | 17 | 5.11 | 251 | 195
| x129 UKC | 129 | 355.6 | 368.6 | 10.4 | 17.5 | 15.2 | 290.2 | 27.9 | 9.37 | 7 | 190 | 34 | 2.14 | 16.6 | 40200 | 14600 | 15.6 | 9.43 | 2260 | 793 | 2480 | 1200 | 0.844 | 19.9 | 4.18 | 153 | 164
| 305x305x283 UKC | 282.9 | 365.3 | 322.2 | 26.8 | 44.1 | 15.2 | 246.7 | 9.21 | 3 | 15 | 158 | 60 | 1.94 | 6.86 | 78900 | 24600 | 14.8 | 8.27 | 4320 | 1530 | 5110 | 2340 | 0.855 | 7.65 | 6.35 | 2030 | 360
| x240 UKC | 240 | 352.5 | 318.4 | 23 | 37.7 | 15.2 | 246.7 | 10.7 | 3.51 | 14 | 158 | 54 | 1.91 | 7.96 | 64200 | 20300 | 14.5 | 8.15 | 3640 | 1280 | 4250 | 1950 | 0.854 | 8.74 | 5.03 | 1270 | 306
| x198 UKC | 198.1 | 339.9 | 314.5 | 19.1 | 31.4 | 15.2 | 246.7 | 12.9 | 4.22 | 12 | 158 | 48 | 1.87 | 9.44 | 50900 | 16300 | 14.2 | 8.04 | 3000 | 1040 | 3440 | 1580 | 0.854 | 10.2 | 3.88 | 734 | 252
| x158 UKC | 158.1 | 327.1 | 311.2 | 15.8 | 25 | 15.2 | 246.7 | 15.6 | 5.3 | 10 | 158 | 42 | 1.84 | 11.6 | 38700 | 12600 | 13.9 | 7.9 | 2370 | 808 | 2680 | 1230 | 0.851 | 12.5 | 2.87 | 378 | 201
| x137 UKC | 136.9 | 320.5 | 309.2 | 13.8 | 21.7 | 15.2 | 246.7 | 17.9 | 6.11 | 9 | 158 | 38 | 1.82 | 13.3 | 32800 | 10700 | 13.7 | 7.83 | 2050 | 692 | 2300 | 1050 | 0.851 | 14.2 | 2.39 | 249 | 174
| x118 UKC | 117.9 | 314.5 | 307.4 | 12 | 18.7 | 15.2 | 246.7 | 20.6 | 7.09 | 8 | 158 | 34 | 1.81 | 15.4 | 27700 | 9060 | 13.6 | 7.77 | 1760 | 589 | 1960 | 895 | 0.85 | 16.2 | 1.98 | 161 | 150
| x97 UKC | 96.9 | 307.9 | 305.3 | 9.9 | 15.4 | 15.2 | 246.7 | 24.9 | 8.6 | 7 | 158 | 32 | 1.79 | 18.5 | 22200 | 7310 | 13.4 | 7.69 | 1450 | 479 | 1590 | 726 | 0.85 | 19.3 | 1.56 | 91.2 | 123
| 254x254x167 UKC | 167.1 | 289.1 | 265.2 | 19.2 | 31.7 | 12.7 | 200.3 | 10.4 | 3.48 | 12 | 134 | 46 | 1.58 | 9.46 | 30000 | 9870 | 11.9 | 6.81 | 2080 | 744 | 2420 | 1140 | 0.851 | 8.49 | 1.63 | 626 | 213
| x132 UKC | 132 | 276.3 | 261.3 | 15.3 | 25.3 | 12.7 | 200.3 | 13.1 | 4.36 | 10 | 134 | 38 | 1.55 | 11.7 | 22500 | 7530 | 11.6 | 6.69 | 1630 | 576 | 1870 | 878 | 0.85 | 10.3 | 1.19 | 319 | 168
| x107 UKC | 107.1 | 266.7 | 258.8 | 12.8 | 20.5 | 12.7 | 200.3 | 15.6 | 5.38 | 8 | 134 | 34 | 1.52 | 14.2 | 17500 | 5930 | 11.3 | 6.59 | 1310 | 458 | 1480 | 697 | 0.848 | 12.4 | 0.898 | 172 | 136
| x89 UKC | 88.9 | 260.3 | 256.3 | 10.3 | 17.3 | 12.7 | 200.3 | 19.4 | 6.38 | 7 | 134 | 30 | 1.5 | 16.9 | 14300 | 4860 | 11.2 | 6.55 | 1100 | 379 | 1220 | 575 | 0.85 | 14.5 | 0.717 | 102 | 113
| x73 UKC | 73.1 | 254.1 | 254.6 | 8.6 | 14.2 | 12.7 | 200.3 | 23.3 | 7.77 | 6 | 134 | 28 | 1.49 | 20.4 | 11400 | 3910 | 11.1 | 6.48 | 898 | 307 | 992 | 465 | 0.849 | 17.3 | 0.562 | 57.6 | 93.1
| 203x203x127 UKC | 127.5 | 241.4 | 213.9 | 18.1 | 30.1 | 10.2 | 160.8 | 8.88 | 2.91 | 11 | 108 | 42 | 1.28 | 10 | 15400 | 4920 | 9.75 | 5.5 | 1280 | 460 | 1520 | 704 | 0.854 | 7.38 | 0.549 | 427 | 162
| x113 UKC | 113.5 | 235 | 212.1 | 16.3 | 26.9 | 10.2 | 160.8 | 9.87 | 3.26 | 10 | 108 | 38 | 1.27 | 11.2 | 13300 | 4290 | 9.59 | 5.45 | 1130 | 404 | 1330 | 618 | 0.853 | 8.11 | 0.464 | 305 | 145
| x100 UKC | 99.6 | 228.6 | 210.3 | 14.5 | 23.7 | 10.2 | 160.8 | 11.1 | 3.7 | 9 | 108 | 34 | 1.25 | 12.6 | 11300 | 3680 | 9.44 | 5.39 | 988 | 350 | 1150 | 534 | 0.852 | 9.02 | 0.386 | 210 | 127
| x86 UKC | 86.1 | 222.2 | 209.1 | 12.7 | 20.5 | 10.2 | 160.8 | 12.7 | 4.29 | 8 | 110 | 32 | 1.24 | 14.4 | 9450 | 3130 | 9.28 | 5.34 | 850 | 299 | 977 | 456 | 0.85 | 10.2 | 0.318 | 137 | 110
| x71 UKC | 71 | 215.8 | 206.4 | 10 | 17.3 | 10.2 | 160.8 | 16.1 | 5.09 | 7 | 110 | 28 | 1.22 | 17.2 | 7620 | 2540 | 9.18 | 5.3 | 706 | 246 | 799 | 374 | 0.853 | 11.9 | 0.25 | 80.2 | 90.4
| x60 UKC | 60 | 209.6 | 205.8 | 9.4 | 14.2 | 10.2 | 160.8 | 17.1 | 6.2 | 7 | 110 | 26 | 1.21 | 20.2 | 6130 | 2070 | 8.96 | 5.2 | 584 | 201 | 656 | 305 | 0.846 | 14.1 | 0.197 | 47.2 | 76.4
| x52 UKC | 52 | 206.2 | 204.3 | 7.9 | 12.5 | 10.2 | 160.8 | 20.4 | 7.04 | 6 | 110 | 24 | 1.2 | 23.1 | 5260 | 1780 | 8.91 | 5.18 | 510 | 174 | 567 | 264 | 0.848 | 15.8 | 0.167 | 31.8 | 66.3
| x46 UKC | 46.1 | 203.2 | 203.6 | 7.2 | 11 | 10.2 | 160.8 | 22.3 | 8 | 6 | 110 | 22 | 1.19 | 25.8 | 4570 | 1550 | 8.82 | 5.13 | 450 | 152 | 497 | 231 | 0.847 | 17.7 | 0.143 | 22.2 | 58.7
| 152x152x51 UKC | 51.2 | 170.2 | 157.4 | 11 | 15.7 | 7.6 | 123.6 | 11.2 | 4.18 | 8 | 84 | 24 | 0.935 | 18.3 | 3230 | 1020 | 7.04 | 3.96 | 379 | 130 | 438 | 199 | 0.848 | 10.1 | 0.061 | 48.8 | 65.2
| x44 UKC | 44 | 166 | 155.9 | 9.5 | 13.6 | 7.6 | 123.6 | 13 | 4.82 | 7 | 84 | 22 | 0.924 | 21 | 2700 | 860 | 6.94 | 3.92 | 326 | 110 | 372 | 169 | 0.848 | 11.5 | 0.0499 | 31.7 | 56.1
| x37 UKC | 37 | 161.8 | 154.4 | 8 | 11.5 | 7.6 | 123.6 | 15.5 | 5.7 | 6 | 84 | 20 | 0.912 | 24.7 | 2210 | 706 | 6.85 | 3.87 | 273 | 91.5 | 309 | 140 | 0.848 | 13.3 | 0.0399 | 19.2 | 47.1
| x30 UKC | 30 | 157.6 | 152.9 | 6.5 | 9.4 | 7.6 | 123.6 | 19 | 6.98 | 5 | 84 | 18 | 0.901 | 30 | 1750 | 560 | 6.76 | 3.83 | 222 | 73.3 | 248 | 112 | 0.849 | 16 | 0.0308 | 10.5 | 38.3
| x23 UKC | 23 | 152.4 | 152.2 | 5.8 | 6.8 | 7.6 | 123.6 | 21.3 | 9.65 | 5 | 84 | 16 | 0.889 | 38.7 | 1250 | 400 | 6.54 | 3.7 | 164 | 52.6 | 182 | 80.1 | 0.84 | 20.7 | 0.0212 | 4.63 | 29.2

## CHS
Id | Section | G | h | b | tw | tf | r | d | cw/tw | cf/tf | C | N | n | m2/m1 | m2/T | Iy | Iz | iy | iz | Wely | Welz | Wply | Wplz | U | X | Iw | IT | A
| 356x406x634 UKC | 633.9 | 474.6 | 424 | 47.6 | 77 | 15.2 | 290.2 | 6.1 | 2.25 | 26 | 200 | 94 | 2.52 | 3.98 | 275000 | 98100 | 18.4 | 11 | 11600 | 4630 | 14200 | 7110 | 0.843 | 5.46 | 38.8 | 13700 | 808
| x551 UKC | 551 | 455.6 | 418.5 | 42.1 | 67.5 | 15.2 | 290.2 | 6.89 | 2.56 | 23 | 200 | 84 | 2.47 | 4.48 | 227000 | 82700 | 18 | 10.9 | 9960 | 3950 | 12100 | 6060 | 0.841 | 6.05 | 31.1 | 9240 | 702
| x467 UKC | 467 | 436.6 | 412.2 | 35.8 | 58 | 15.2 | 290.2 | 8.11 | 2.98 | 20 | 200 | 74 | 2.42 | 5.18 | 183000 | 67800 | 17.5 | 10.7 | 8380 | 3290 | 10000 | 5030 | 0.839 | 6.86 | 24.3 | 5810 | 595
| x393 UKC | 393 | 419 | 407 | 30.6 | 49.2 | 15.2 | 290.2 | 9.48 | 3.52 | 17 | 200 | 66 | 2.38 | 6.06 | 147000 | 55400 | 17.1 | 10.5 | 7000 | 2720 | 8220 | 4150 | 0.837 | 7.86 | 18.9 | 3550 | 501
| x340 UKC | 339.9 | 406.4 | 403 | 26.6 | 42.9 | 15.2 | 290.2 | 10.9 | 4.03 | 15 | 200 | 60 | 2.35 | 6.91 | 123000 | 46900 | 16.8 | 10.4 | 6030 | 2330 | 7000 | 3540 | 0.836 | 8.85 | 15.5 | 2340 | 433
| x287 UKC | 287.1 | 393.6 | 399 | 22.6 | 36.5 | 15.2 | 290.2 | 12.8 | 4.74 | 13 | 200 | 52 | 2.31 | 8.05 | 99900 | 38700 | 16.5 | 10.3 | 5070 | 1940 | 5810 | 2950 | 0.835 | 10.2 | 12.3 | 1440 | 366
| x235 UKC | 235.1 | 381 | 394.8 | 18.4 | 30.2 | 15.2 | 290.2 | 15.8 | 5.73 | 11 | 200 | 46 | 2.28 | 9.7 | 79100 | 31000 | 16.3 | 10.2 | 4150 | 1570 | 4690 | 2380 | 0.834 | 12.1 | 9.54 | 812 | 299
| 356x368x202 UKC | 201.9 | 374.6 | 374.7 | 16.5 | 27 | 15.2 | 290.2 | 17.6 | 6.07 | 10 | 190 | 44 | 2.19 | 10.8 | 66300 | 23700 | 16.1 | 9.6 | 3540 | 1260 | 3970 | 1920 | 0.844 | 13.4 | 7.16 | 558 | 257
| x177 UKC | 177 | 368.2 | 372.6 | 14.4 | 23.8 | 15.2 | 290.2 | 20.2 | 6.89 | 9 | 190 | 40 | 2.17 | 12.3 | 57100 | 20500 | 15.9 | 9.54 | 3100 | 1100 | 3460 | 1670 | 0.844 | 15 | 6.09 | 381 | 226
| x153 UKC | 152.9 | 362 | 370.5 | 12.3 | 20.7 | 15.2 | 290.2 | 23.6 | 7.92 | 8 | 190 | 36 | 2.16 | 14.1 | 48600 | 17600 | 15.8 | 9.49 | 2680 | 948 | 2960 | 1430 | 0.844 | 17 | 5.11 | 251 | 195
| x129 UKC | 129 | 355.6 | 368.6 | 10.4 | 17.5 | 15.2 | 290.2 | 27.9 | 9.37 | 7 | 190 | 34 | 2.14 | 16.6 | 40200 | 14600 | 15.6 | 9.43 | 2260 | 793 | 2480 | 1200 | 0.844 | 19.9 | 4.18 | 153 | 164
| 305x305x283 UKC | 282.9 | 365.3 | 322.2 | 26.8 | 44.1 | 15.2 | 246.7 | 9.21 | 3 | 15 | 158 | 60 | 1.94 | 6.86 | 78900 | 24600 | 14.8 | 8.27 | 4320 | 1530 | 5110 | 2340 | 0.855 | 7.65 | 6.35 | 2030 | 360
| x240 UKC | 240 | 352.5 | 318.4 | 23 | 37.7 | 15.2 | 246.7 | 10.7 | 3.51 | 14 | 158 | 54 | 1.91 | 7.96 | 64200 | 20300 | 14.5 | 8.15 | 3640 | 1280 | 4250 | 1950 | 0.854 | 8.74 | 5.03 | 1270 | 306
| x198 UKC | 198.1 | 339.9 | 314.5 | 19.1 | 31.4 | 15.2 | 246.7 | 12.9 | 4.22 | 12 | 158 | 48 | 1.87 | 9.44 | 50900 | 16300 | 14.2 | 8.04 | 3000 | 1040 | 3440 | 1580 | 0.854 | 10.2 | 3.88 | 734 | 252
| x158 UKC | 158.1 | 327.1 | 311.2 | 15.8 | 25 | 15.2 | 246.7 | 15.6 | 5.3 | 10 | 158 | 42 | 1.84 | 11.6 | 38700 | 12600 | 13.9 | 7.9 | 2370 | 808 | 2680 | 1230 | 0.851 | 12.5 | 2.87 | 378 | 201
| x137 UKC | 136.9 | 320.5 | 309.2 | 13.8 | 21.7 | 15.2 | 246.7 | 17.9 | 6.11 | 9 | 158 | 38 | 1.82 | 13.3 | 32800 | 10700 | 13.7 | 7.83 | 2050 | 692 | 2300 | 1050 | 0.851 | 14.2 | 2.39 | 249 | 174
| x118 UKC | 117.9 | 314.5 | 307.4 | 12 | 18.7 | 15.2 | 246.7 | 20.6 | 7.09 | 8 | 158 | 34 | 1.81 | 15.4 | 27700 | 9060 | 13.6 | 7.77 | 1760 | 589 | 1960 | 895 | 0.85 | 16.2 | 1.98 | 161 | 150
| x97 UKC | 96.9 | 307.9 | 305.3 | 9.9 | 15.4 | 15.2 | 246.7 | 24.9 | 8.6 | 7 | 158 | 32 | 1.79 | 18.5 | 22200 | 7310 | 13.4 | 7.69 | 1450 | 479 | 1590 | 726 | 0.85 | 19.3 | 1.56 | 91.2 | 123
| 254x254x167 UKC | 167.1 | 289.1 | 265.2 | 19.2 | 31.7 | 12.7 | 200.3 | 10.4 | 3.48 | 12 | 134 | 46 | 1.58 | 9.46 | 30000 | 9870 | 11.9 | 6.81 | 2080 | 744 | 2420 | 1140 | 0.851 | 8.49 | 1.63 | 626 | 213
| x132 UKC | 132 | 276.3 | 261.3 | 15.3 | 25.3 | 12.7 | 200.3 | 13.1 | 4.36 | 10 | 134 | 38 | 1.55 | 11.7 | 22500 | 7530 | 11.6 | 6.69 | 1630 | 576 | 1870 | 878 | 0.85 | 10.3 | 1.19 | 319 | 168
| x107 UKC | 107.1 | 266.7 | 258.8 | 12.8 | 20.5 | 12.7 | 200.3 | 15.6 | 5.38 | 8 | 134 | 34 | 1.52 | 14.2 | 17500 | 5930 | 11.3 | 6.59 | 1310 | 458 | 1480 | 697 | 0.848 | 12.4 | 0.898 | 172 | 136
| x89 UKC | 88.9 | 260.3 | 256.3 | 10.3 | 17.3 | 12.7 | 200.3 | 19.4 | 6.38 | 7 | 134 | 30 | 1.5 | 16.9 | 14300 | 4860 | 11.2 | 6.55 | 1100 | 379 | 1220 | 575 | 0.85 | 14.5 | 0.717 | 102 | 113
| x73 UKC | 73.1 | 254.1 | 254.6 | 8.6 | 14.2 | 12.7 | 200.3 | 23.3 | 7.77 | 6 | 134 | 28 | 1.49 | 20.4 | 11400 | 3910 | 11.1 | 6.48 | 898 | 307 | 992 | 465 | 0.849 | 17.3 | 0.562 | 57.6 | 93.1
| 203x203x127 UKC | 127.5 | 241.4 | 213.9 | 18.1 | 30.1 | 10.2 | 160.8 | 8.88 | 2.91 | 11 | 108 | 42 | 1.28 | 10 | 15400 | 4920 | 9.75 | 5.5 | 1280 | 460 | 1520 | 704 | 0.854 | 7.38 | 0.549 | 427 | 162
| x113 UKC | 113.5 | 235 | 212.1 | 16.3 | 26.9 | 10.2 | 160.8 | 9.87 | 3.26 | 10 | 108 | 38 | 1.27 | 11.2 | 13300 | 4290 | 9.59 | 5.45 | 1130 | 404 | 1330 | 618 | 0.853 | 8.11 | 0.464 | 305 | 145
| x100 UKC | 99.6 | 228.6 | 210.3 | 14.5 | 23.7 | 10.2 | 160.8 | 11.1 | 3.7 | 9 | 108 | 34 | 1.25 | 12.6 | 11300 | 3680 | 9.44 | 5.39 | 988 | 350 | 1150 | 534 | 0.852 | 9.02 | 0.386 | 210 | 127
| x86 UKC | 86.1 | 222.2 | 209.1 | 12.7 | 20.5 | 10.2 | 160.8 | 12.7 | 4.29 | 8 | 110 | 32 | 1.24 | 14.4 | 9450 | 3130 | 9.28 | 5.34 | 850 | 299 | 977 | 456 | 0.85 | 10.2 | 0.318 | 137 | 110
| x71 UKC | 71 | 215.8 | 206.4 | 10 | 17.3 | 10.2 | 160.8 | 16.1 | 5.09 | 7 | 110 | 28 | 1.22 | 17.2 | 7620 | 2540 | 9.18 | 5.3 | 706 | 246 | 799 | 374 | 0.853 | 11.9 | 0.25 | 80.2 | 90.4
| x60 UKC | 60 | 209.6 | 205.8 | 9.4 | 14.2 | 10.2 | 160.8 | 17.1 | 6.2 | 7 | 110 | 26 | 1.21 | 20.2 | 6130 | 2070 | 8.96 | 5.2 | 584 | 201 | 656 | 305 | 0.846 | 14.1 | 0.197 | 47.2 | 76.4
| x52 UKC | 52 | 206.2 | 204.3 | 7.9 | 12.5 | 10.2 | 160.8 | 20.4 | 7.04 | 6 | 110 | 24 | 1.2 | 23.1 | 5260 | 1780 | 8.91 | 5.18 | 510 | 174 | 567 | 264 | 0.848 | 15.8 | 0.167 | 31.8 | 66.3
| x46 UKC | 46.1 | 203.2 | 203.6 | 7.2 | 11 | 10.2 | 160.8 | 22.3 | 8 | 6 | 110 | 22 | 1.19 | 25.8 | 4570 | 1550 | 8.82 | 5.13 | 450 | 152 | 497 | 231 | 0.847 | 17.7 | 0.143 | 22.2 | 58.7
| 152x152x51 UKC | 51.2 | 170.2 | 157.4 | 11 | 15.7 | 7.6 | 123.6 | 11.2 | 4.18 | 8 | 84 | 24 | 0.935 | 18.3 | 3230 | 1020 | 7.04 | 3.96 | 379 | 130 | 438 | 199 | 0.848 | 10.1 | 0.061 | 48.8 | 65.2
| x44 UKC | 44 | 166 | 155.9 | 9.5 | 13.6 | 7.6 | 123.6 | 13 | 4.82 | 7 | 84 | 22 | 0.924 | 21 | 2700 | 860 | 6.94 | 3.92 | 326 | 110 | 372 | 169 | 0.848 | 11.5 | 0.0499 | 31.7 | 56.1
| x37 UKC | 37 | 161.8 | 154.4 | 8 | 11.5 | 7.6 | 123.6 | 15.5 | 5.7 | 6 | 84 | 20 | 0.912 | 24.7 | 2210 | 706 | 6.85 | 3.87 | 273 | 91.5 | 309 | 140 | 0.848 | 13.3 | 0.0399 | 19.2 | 47.1
| x30 UKC | 30 | 157.6 | 152.9 | 6.5 | 9.4 | 7.6 | 123.6 | 19 | 6.98 | 5 | 84 | 18 | 0.901 | 30 | 1750 | 560 | 6.76 | 3.83 | 222 | 73.3 | 248 | 112 | 0.849 | 16 | 0.0308 | 10.5 | 38.3
| x23 UKC | 23 | 152.4 | 152.2 | 5.8 | 6.8 | 7.6 | 123.6 | 21.3 | 9.65 | 5 | 84 | 16 | 0.889 | 38.7 | 1250 | 400 | 6.54 | 3.7 | 164 | 52.6 | 182 | 80.1 | 0.84 | 20.7 | 0.0212 | 4.63 | 29.2

## WorkSheet
Id | Section | G | h | b | tw | tf | r | d | cw/tw | cf/tf | C | N | n | m2/m1 | m2/T | Iy | Iz | iy | iz | Wely | Welz | Wply | Wplz | U | X | Iw | IT | A
| 356x406x634 UKC | 633.9 | 474.6 | 424 | 47.6 | 77 | 15.2 | 290.2 | 6.1 | 2.25 | 26 | 200 | 94 | 2.52 | 3.98 | 275000 | 98100 | 18.4 | 11 | 11600 | 4630 | 14200 | 7110 | 0.843 | 5.46 | 38.8 | 13700 | 808
| x551 UKC | 551 | 455.6 | 418.5 | 42.1 | 67.5 | 15.2 | 290.2 | 6.89 | 2.56 | 23 | 200 | 84 | 2.47 | 4.48 | 227000 | 82700 | 18 | 10.9 | 9960 | 3950 | 12100 | 6060 | 0.841 | 6.05 | 31.1 | 9240 | 702
| x467 UKC | 467 | 436.6 | 412.2 | 35.8 | 58 | 15.2 | 290.2 | 8.11 | 2.98 | 20 | 200 | 74 | 2.42 | 5.18 | 183000 | 67800 | 17.5 | 10.7 | 8380 | 3290 | 10000 | 5030 | 0.839 | 6.86 | 24.3 | 5810 | 595
| x393 UKC | 393 | 419 | 407 | 30.6 | 49.2 | 15.2 | 290.2 | 9.48 | 3.52 | 17 | 200 | 66 | 2.38 | 6.06 | 147000 | 55400 | 17.1 | 10.5 | 7000 | 2720 | 8220 | 4150 | 0.837 | 7.86 | 18.9 | 3550 | 501
| x340 UKC | 339.9 | 406.4 | 403 | 26.6 | 42.9 | 15.2 | 290.2 | 10.9 | 4.03 | 15 | 200 | 60 | 2.35 | 6.91 | 123000 | 46900 | 16.8 | 10.4 | 6030 | 2330 | 7000 | 3540 | 0.836 | 8.85 | 15.5 | 2340 | 433
| x287 UKC | 287.1 | 393.6 | 399 | 22.6 | 36.5 | 15.2 | 290.2 | 12.8 | 4.74 | 13 | 200 | 52 | 2.31 | 8.05 | 99900 | 38700 | 16.5 | 10.3 | 5070 | 1940 | 5810 | 2950 | 0.835 | 10.2 | 12.3 | 1440 | 366
| x235 UKC | 235.1 | 381 | 394.8 | 18.4 | 30.2 | 15.2 | 290.2 | 15.8 | 5.73 | 11 | 200 | 46 | 2.28 | 9.7 | 79100 | 31000 | 16.3 | 10.2 | 4150 | 1570 | 4690 | 2380 | 0.834 | 12.1 | 9.54 | 812 | 299
| 356x368x202 UKC | 201.9 | 374.6 | 374.7 | 16.5 | 27 | 15.2 | 290.2 | 17.6 | 6.07 | 10 | 190 | 44 | 2.19 | 10.8 | 66300 | 23700 | 16.1 | 9.6 | 3540 | 1260 | 3970 | 1920 | 0.844 | 13.4 | 7.16 | 558 | 257
| x177 UKC | 177 | 368.2 | 372.6 | 14.4 | 23.8 | 15.2 | 290.2 | 20.2 | 6.89 | 9 | 190 | 40 | 2.17 | 12.3 | 57100 | 20500 | 15.9 | 9.54 | 3100 | 1100 | 3460 | 1670 | 0.844 | 15 | 6.09 | 381 | 226
| x153 UKC | 152.9 | 362 | 370.5 | 12.3 | 20.7 | 15.2 | 290.2 | 23.6 | 7.92 | 8 | 190 | 36 | 2.16 | 14.1 | 48600 | 17600 | 15.8 | 9.49 | 2680 | 948 | 2960 | 1430 | 0.844 | 17 | 5.11 | 251 | 195
| x129 UKC | 129 | 355.6 | 368.6 | 10.4 | 17.5 | 15.2 | 290.2 | 27.9 | 9.37 | 7 | 190 | 34 | 2.14 | 16.6 | 40200 | 14600 | 15.6 | 9.43 | 2260 | 793 | 2480 | 1200 | 0.844 | 19.9 | 4.18 | 153 | 164
| 305x305x283 UKC | 282.9 | 365.3 | 322.2 | 26.8 | 44.1 | 15.2 | 246.7 | 9.21 | 3 | 15 | 158 | 60 | 1.94 | 6.86 | 78900 | 24600 | 14.8 | 8.27 | 4320 | 1530 | 5110 | 2340 | 0.855 | 7.65 | 6.35 | 2030 | 360
| x240 UKC | 240 | 352.5 | 318.4 | 23 | 37.7 | 15.2 | 246.7 | 10.7 | 3.51 | 14 | 158 | 54 | 1.91 | 7.96 | 64200 | 20300 | 14.5 | 8.15 | 3640 | 1280 | 4250 | 1950 | 0.854 | 8.74 | 5.03 | 1270 | 306
| x198 UKC | 198.1 | 339.9 | 314.5 | 19.1 | 31.4 | 15.2 | 246.7 | 12.9 | 4.22 | 12 | 158 | 48 | 1.87 | 9.44 | 50900 | 16300 | 14.2 | 8.04 | 3000 | 1040 | 3440 | 1580 | 0.854 | 10.2 | 3.88 | 734 | 252
| x158 UKC | 158.1 | 327.1 | 311.2 | 15.8 | 25 | 15.2 | 246.7 | 15.6 | 5.3 | 10 | 158 | 42 | 1.84 | 11.6 | 38700 | 12600 | 13.9 | 7.9 | 2370 | 808 | 2680 | 1230 | 0.851 | 12.5 | 2.87 | 378 | 201
| x137 UKC | 136.9 | 320.5 | 309.2 | 13.8 | 21.7 | 15.2 | 246.7 | 17.9 | 6.11 | 9 | 158 | 38 | 1.82 | 13.3 | 32800 | 10700 | 13.7 | 7.83 | 2050 | 692 | 2300 | 1050 | 0.851 | 14.2 | 2.39 | 249 | 174
| x118 UKC | 117.9 | 314.5 | 307.4 | 12 | 18.7 | 15.2 | 246.7 | 20.6 | 7.09 | 8 | 158 | 34 | 1.81 | 15.4 | 27700 | 9060 | 13.6 | 7.77 | 1760 | 589 | 1960 | 895 | 0.85 | 16.2 | 1.98 | 161 | 150
| x97 UKC | 96.9 | 307.9 | 305.3 | 9.9 | 15.4 | 15.2 | 246.7 | 24.9 | 8.6 | 7 | 158 | 32 | 1.79 | 18.5 | 22200 | 7310 | 13.4 | 7.69 | 1450 | 479 | 1590 | 726 | 0.85 | 19.3 | 1.56 | 91.2 | 123
| 254x254x167 UKC | 167.1 | 289.1 | 265.2 | 19.2 | 31.7 | 12.7 | 200.3 | 10.4 | 3.48 | 12 | 134 | 46 | 1.58 | 9.46 | 30000 | 9870 | 11.9 | 6.81 | 2080 | 744 | 2420 | 1140 | 0.851 | 8.49 | 1.63 | 626 | 213
| x132 UKC | 132 | 276.3 | 261.3 | 15.3 | 25.3 | 12.7 | 200.3 | 13.1 | 4.36 | 10 | 134 | 38 | 1.55 | 11.7 | 22500 | 7530 | 11.6 | 6.69 | 1630 | 576 | 1870 | 878 | 0.85 | 10.3 | 1.19 | 319 | 168
| x107 UKC | 107.1 | 266.7 | 258.8 | 12.8 | 20.5 | 12.7 | 200.3 | 15.6 | 5.38 | 8 | 134 | 34 | 1.52 | 14.2 | 17500 | 5930 | 11.3 | 6.59 | 1310 | 458 | 1480 | 697 | 0.848 | 12.4 | 0.898 | 172 | 136
| x89 UKC | 88.9 | 260.3 | 256.3 | 10.3 | 17.3 | 12.7 | 200.3 | 19.4 | 6.38 | 7 | 134 | 30 | 1.5 | 16.9 | 14300 | 4860 | 11.2 | 6.55 | 1100 | 379 | 1220 | 575 | 0.85 | 14.5 | 0.717 | 102 | 113
| x73 UKC | 73.1 | 254.1 | 254.6 | 8.6 | 14.2 | 12.7 | 200.3 | 23.3 | 7.77 | 6 | 134 | 28 | 1.49 | 20.4 | 11400 | 3910 | 11.1 | 6.48 | 898 | 307 | 992 | 465 | 0.849 | 17.3 | 0.562 | 57.6 | 93.1
| 203x203x127 UKC | 127.5 | 241.4 | 213.9 | 18.1 | 30.1 | 10.2 | 160.8 | 8.88 | 2.91 | 11 | 108 | 42 | 1.28 | 10 | 15400 | 4920 | 9.75 | 5.5 | 1280 | 460 | 1520 | 704 | 0.854 | 7.38 | 0.549 | 427 | 162
| x113 UKC | 113.5 | 235 | 212.1 | 16.3 | 26.9 | 10.2 | 160.8 | 9.87 | 3.26 | 10 | 108 | 38 | 1.27 | 11.2 | 13300 | 4290 | 9.59 | 5.45 | 1130 | 404 | 1330 | 618 | 0.853 | 8.11 | 0.464 | 305 | 145
| x100 UKC | 99.6 | 228.6 | 210.3 | 14.5 | 23.7 | 10.2 | 160.8 | 11.1 | 3.7 | 9 | 108 | 34 | 1.25 | 12.6 | 11300 | 3680 | 9.44 | 5.39 | 988 | 350 | 1150 | 534 | 0.852 | 9.02 | 0.386 | 210 | 127
| x86 UKC | 86.1 | 222.2 | 209.1 | 12.7 | 20.5 | 10.2 | 160.8 | 12.7 | 4.29 | 8 | 110 | 32 | 1.24 | 14.4 | 9450 | 3130 | 9.28 | 5.34 | 850 | 299 | 977 | 456 | 0.85 | 10.2 | 0.318 | 137 | 110
| x71 UKC | 71 | 215.8 | 206.4 | 10 | 17.3 | 10.2 | 160.8 | 16.1 | 5.09 | 7 | 110 | 28 | 1.22 | 17.2 | 7620 | 2540 | 9.18 | 5.3 | 706 | 246 | 799 | 374 | 0.853 | 11.9 | 0.25 | 80.2 | 90.4
| x60 UKC | 60 | 209.6 | 205.8 | 9.4 | 14.2 | 10.2 | 160.8 | 17.1 | 6.2 | 7 | 110 | 26 | 1.21 | 20.2 | 6130 | 2070 | 8.96 | 5.2 | 584 | 201 | 656 | 305 | 0.846 | 14.1 | 0.197 | 47.2 | 76.4
| x52 UKC | 52 | 206.2 | 204.3 | 7.9 | 12.5 | 10.2 | 160.8 | 20.4 | 7.04 | 6 | 110 | 24 | 1.2 | 23.1 | 5260 | 1780 | 8.91 | 5.18 | 510 | 174 | 567 | 264 | 0.848 | 15.8 | 0.167 | 31.8 | 66.3
| x46 UKC | 46.1 | 203.2 | 203.6 | 7.2 | 11 | 10.2 | 160.8 | 22.3 | 8 | 6 | 110 | 22 | 1.19 | 25.8 | 4570 | 1550 | 8.82 | 5.13 | 450 | 152 | 497 | 231 | 0.847 | 17.7 | 0.143 | 22.2 | 58.7
| 152x152x51 UKC | 51.2 | 170.2 | 157.4 | 11 | 15.7 | 7.6 | 123.6 | 11.2 | 4.18 | 8 | 84 | 24 | 0.935 | 18.3 | 3230 | 1020 | 7.04 | 3.96 | 379 | 130 | 438 | 199 | 0.848 | 10.1 | 0.061 | 48.8 | 65.2
| x44 UKC | 44 | 166 | 155.9 | 9.5 | 13.6 | 7.6 | 123.6 | 13 | 4.82 | 7 | 84 | 22 | 0.924 | 21 | 2700 | 860 | 6.94 | 3.92 | 326 | 110 | 372 | 169 | 0.848 | 11.5 | 0.0499 | 31.7 | 56.1
| x37 UKC | 37 | 161.8 | 154.4 | 8 | 11.5 | 7.6 | 123.6 | 15.5 | 5.7 | 6 | 84 | 20 | 0.912 | 24.7 | 2210 | 706 | 6.85 | 3.87 | 273 | 91.5 | 309 | 140 | 0.848 | 13.3 | 0.0399 | 19.2 | 47.1
| x30 UKC | 30 | 157.6 | 152.9 | 6.5 | 9.4 | 7.6 | 123.6 | 19 | 6.98 | 5 | 84 | 18 | 0.901 | 30 | 1750 | 560 | 6.76 | 3.83 | 222 | 73.3 | 248 | 112 | 0.849 | 16 | 0.0308 | 10.5 | 38.3
| x23 UKC | 23 | 152.4 | 152.2 | 5.8 | 6.8 | 7.6 | 123.6 | 21.3 | 9.65 | 5 | 84 | 16 | 0.889 | 38.7 | 1250 | 400 | 6.54 | 3.7 | 164 | 52.6 | 182 | 80.1 | 0.84 | 20.7 | 0.0212 | 4.63 | 29.2